## Standards
Standards | Peak Area
5 | 85.1
10 | 161.4
20 | 340.3
30 | 481.7
50 | 814
Curve for the 13th June
Standards | Peak Area
5 | 85
10 | 162
20 | 339.9
30 | 487.3
50 | 823.2
|  | Slope | 16.1711 | Slope | 16.392
|  | Intercept | 4.5648 | Intercept | 2.4633
|  | SD | 7.7497 | SD | 6.3417
|  | LOD | 1.5815 | LOD | 1.2767
|  | LOQ | 4.7923 | LOQ | 3.8687
|  | Avg LOD | 1.4291
|  | Avg LOQ | 4.3305

## Explosive conc. in fragments
Standards | Rt | Area | Concentration |  | Amount of explosive in mg = concentration in ppm*volume of solvent in L For tank D fragments : 0.3 L ACN:water is used For C, E and F: 0.075 L is used
20 | 2.51 | 2901 |  |  | 196.07
30 | 2.52 | 5395
40 | 2.54 | 7116 |  |  |  | Mean | Standard Deviation
50 | 2.54 | 8863 |  |  |  |  | 0.17735
C_F1 | 2.52 | 188 |  | 5.0069 | 0.37552 | 0.375
C_F2 | / | / | #VALUE! |  | 0
C_F3 | / | / | #VALUE! |  | 0
D_F1 | 2.56 | 193129 | 989.0483 | 1088.9429 | 296.7145 | 326.682 | 22.3404
D_F2 | 2.56 | 216846 | 1110.0102 |  | 333.0031 | 27.3613
D_F3 | 2.56 | 228171 | 1167.7702 |  | 350.3311
E_F1 | 2.498 | 2386 | 16.2172 | 13.7164 | 1.2163 | 1.028 | 0.13283
E_F2 | 2.46 | 1627 | 12.3461 |  | 0.92596 | 0.16268
E_F3 | 2.5 | 1674 | 12.5858 |  | 0.94394
F_F1 | 2.49 | 1803 | 13.2437 | 10.714 | 0.99328 | 0.803 | 0.1411 | D | C | E | F
F_F2 | 2.48 | 1199 | 10.1632 |  | 0.76224 | 0.17282 |  | 296.7145 | 0.37552 | 1.2163 | 0.99328
F_F3 | 2.48 | 919 | 8.7351 |  | 0.65514 |  |  | 333.0031 | 0 | 0.92596 | 0.76224
|  |  | 5.0069 |  |  |  |  | 350.3311 | 0 | 0.94394 | 0.65514
3.6075
|  | Water | Fragments
|  | 24.27 | 296.7145 |  |  |  |  | C | D | E | F
|  | 25.22 | 333.0031 |  |  |  |  | 326.6829 | 0.37552 | 1.0287 | 0.80355
|  | 27.73 | 350.3311 |  |  |  |  | D | C | E | F
|  | 27.3 | [5 empty] | 1088.94 | 5 | 13.72 | 10.71
21.51
25.25
20.46
14.81
23.71
23.62
20.91
20.03
This chart isn't available in your version of Excel. Editing this shape or saving this workbook into a different file format will permanently break the chart.

## Explosive concentration in wate
Sample Number | A | B | D | C | E | Tank Water | A | B | C | D | E
IBC_1 | 6.93 | 12.95 | 24.27 | 1.1 | 2.16 | IBC | 6.1208 | 11.4117 | 22.9017 | 1.3833 | 2.16 | 8.7663
IBC_2 | 6.12 | 13.14 | 25.22 | 1.11 | 2.16 | PP | 1.6125 | 5.1837 | 15.2688 | 0.69875 | 0
IBC_3 | 7.08 | 11.33 | 27.73 | 1.43 | 2.15 | SD - IBC | 0.58165 | 1.0393 | 3.5951 | 0.13013 | 0.0060302
IBC_4 | 6.19 | 12.51 | 27.3 | 1.44 | 2.16 | SD - PP | 0.77177 | 4.163 | 14.3828 | 0.5787 | 0
IBC_5 | 6.81 | 12.34 | 21.51 | 1.44 | 2.17 | SE - IBC | 0.16791 | 0.30001 | 1.0378 | 0.037565 | 0.0017408
IBC_6 | 5.72 | 11.32 | 25.25 | 1.44 | 2.16 | SE - PP | 0.27286 | 1.4718 | 5.0851 | 0.2046 | 0
IBC_7 | 6.53 | 10.45 | 20.46 | 1.45 | 2.16
IBC_8 | 5.6 | 10.68 | 14.81 | 1.44 | 2.16
IBC_9 | 5.77 | 10.65 | 23.71 | 1.44 | 2.15
IBC_10 | 5.69 | 10.62 | 23.62 | 1.44 | 2.17
IBC_11 | 5.52 | 10.58 | 20.91 | 1.44 | 2.16
IBC_12 | 5.49 | 10.37 | 20.03 | 1.43 | 2.16
PP_1.1 | 1.64 | 2.13 | 8.08 | 1.14 | 0
PP_1.2 | 2.31 | 1.99 | 0 | 1.11 | 0
PP_2.1 | 2.44 | 2.6 | 13.13 | 1.11 | 0
PP_2.2 | 1.78 | 2.99 | 0 | 1.12 | 0
PP_3.1 | 0 | 3.93 | 20.43 | 0 | 0
PP_3.2 | 2.07 | 4.33 | 9.22 | 1.11 | 0
PP_4.1 | 1.32 | 12.69 | 39.64 | 0 | 0
PP_4.2 | 1.34 | 10.81 | 31.65 | 0 | 0
Mean | 4.3175 | 8.9205 | 19.8485 | 1.1095 | 1.296
SD | 0.58165 | 1.0393 | 3.5951 | 0.13013 | 0.0060302
Std. deviation | 8.5191
Slope | 17.8224
6.619
[5 empty] | 1.2027 | [6 empty] | A | B | C | D
| Slopes from Sally's graphs | [10 empty] | 6.1208 | 11.4117 | 1.3833 | 2.16
19.2484
20.7127
16.8287
17.5814
16.1711
16.392

## Mitigation Zone (MZ)
Munitions | Total mass of TNT (g) | Mass of TNT left after detonations (g)
|  | LO | PO | HO
Mark VI | 54000 | 3132 | 9504 | 594
SI Type I | 57000 | 3306 | 10032 | 627
ELIA | 100000 | 5800 | 17600 | 1100
Mark I (M) | 227000 | 13166 | 39952 | 2497
From Table 2 Mass balance the % of TNT left after each detonation was calculated and average TNT % for LO and HO i.e. 5.8 and 1.1 were used whereas in PO it is 17.6, these values were used to calculate the mass of TNT left post-detonations
Low order detonations
IBC & Munitions | Mass of TNT left after detonations (g) | Volume of water contaminated with the concentration of 4 ppm (in 1000 L or 1m^3) | R^3 (m) | Radius of hemisphere (m)
A | 4.32 | 1.08 | 0.51592 | 0.80204
B | 8.92 | 2.23 | 1.0653 | 1.0213
Mark VI | 3132 | 783 | 374.0446 | 7.2051
SI Type I | 3306 | 826.5 | 394.8248 | 7.3361
ELIA | 5800 | 1450 | 692.6752 | 8.848
Mark I (M) | 13166 | 3291.5 | 1572.3726 | 11.6284
IBC & Munitions | Mass of TNT left after detonations (g) | Volume of water contaminated with the concentration of 0.8 ppm (in 1000 L or 1m^3) | R^3 (m) | Radius of circle (m)
A | 4.32 | 5.4 | 2.5796 | 1.3715
B | 8.92 | 11.15 | 5.3264 | 1.7464
Mark VI | 3132 | 3915 | 1870.2229 | 12.3206
SI Type I | 3306 | 4132.5 | 1974.1242 | 12.5446
ELIA | 5800 | 7250 | 3463.3758 | 15.1298
Mark I (M) | 13166 | 16457.5 | 7861.8631 | 19.8842
IBC & Munitions | Mass of TNT left after detonations (g) | Volume of water contaminated with the concentration of 0.1 ppm (in 1000 L or 1m^3) | R^3 (m) | Radius of circle (m)
A | 4.32 | 43.2 | 20.6369 | 2.7429
B | 8.92 | 89.2 | 42.6115 | 3.4928
Mark VI | 3132 | 31320 | 14961.7834 | 24.6412
SI Type I | 3306 | 33060 | 15792.9936 | 25.0893
ELIA | 5800 | 58000 | 27707.0064 | 30.2596
Mark I (M) | 13166 | 131660 | 62894.9045 | 39.7684
IBC & Munitions | Mass of TNT left after detonations (g) | Volume of water contaminated with the concentration of 0.001 ppm (in 1000 L or 1m^3) | R^3 (m) | Radius of circle (m)
A | 4.32 | 4320 | 2063.6943 | 12.7316
B | 8.92 | 8920 | 4261.1465 | 16.2122
Mark VI | 3132 | 3132000 | 1496178.3439 | 114.3741
SI Type I | 3306 | 3306000 | 1579299.3631 | 116.4541
ELIA | 5800 | 5800000 | 2770700.6369 | 140.4526
Mark I (M) | 13166 | 13166000 | 6289490.4459 | 184.5887
Partial Detonation
IBC & Munitions | Mass of TNT left after detonations (g) | Volume of water contaminated with the concentration of 4 ppm (in 1000 L or 1m^3) | R^3 (m) | Radius of circle (m)
C | 20.16 | 5.04 | 2.4076 | 1.3403
Mark VI | 9504 | 2376 | 1135.0318 | 10.4312
SI Type I | 10032 | 2508 | 1198.0892 | 10.6209
ELIA | 17600 | 4400 | 2101.9108 | 12.8097
Mark I (M) | 39952 | 9988 | 4771.3376 | 16.835
IBC & Munitions | Mass of TNT left after detonations (g) | Volume of water contaminated with the concentration of 0.8 ppm (in 1000 L or 1m^3) | R^3 (m) | Radius of circle (m)
C | 20.16 | 25.2 | 12.0382 | 2.2919
Mark VI | 9504 | 11880 | 5675.1592 | 17.8372
SI Type I | 10032 | 12540 | 5990.4459 | 18.1616
ELIA | 17600 | 22000 | 10509.5541 | 21.9042
Mark I (M) | 39952 | 49940 | 23856.6879 | 28.7875
IBC & Munitions | Mass of TNT left after detonations (g) | Volume of water contaminated with the concentration of 0.1 ppm (in 1000 L or 1m^3) | R^3 (m) | Radius of circle (m)
C | 20.16 | 201.6 | 96.3057 | 4.5837
Mark VI | 9504 | 95040 | 45401.2739 | 35.6743
SI Type I | 10032 | 100320 | 47923.5669 | 36.3231
ELIA | 17600 | 176000 | 84076.4331 | 43.8085
Mark I (M) | 39952 | 399520 | 190853.5032 | 57.5749 | Range : 0.5m to 267m
IBC & Munitions | Mass of TNT left after detonations (g) | Volume of water contaminated with the concentration of 0.001 ppm (in 1000 L or 1m^3) | R^3 (m) | Radius of circle (m)
C | 20.16 | 20160 | 9630.5732 | 21.2757
Mark VI | 9504 | 9504000 | 4540127.3885 | 165.5856
SI Type I | 10032 | 10032000 | 4792356.6879 | 168.5969
ELIA | 17600 | 17600000 | 8407643.3121 | 203.3409
Mark I (M) | 39952 | 39952000 | 19085350.3185 | 267.2391
High Order Detonation
IBC & Munitions | Mass of TNT left after detonations (g) | Volume of water contaminated with the concentration of 4 ppm (in 1000 L or 1m^3) | R^3 (m) | Radius of circle (m)
D | 1.11 | 0.2775 | 0.13256 | 0.50989
E | 1.3 | 0.325 | 0.15525 | 0.53746
Mark VI | 594 | 148.5 | 70.9395 | 4.1396
SI Type I | 627 | 156.75 | 74.8806 | 4.2149
ELIA | 1100 | 275 | 131.3694 | 5.0835
Mark I (M) | 2497 | 624.25 | 298.2086 | 6.681
IBC & Munitions | Mass of TNT left after detonations (g) | Volume of water contaminated with the concentration of 0.8 ppm (in 1000 L or 1m^3) | R^3 (m) | Radius of circle (m)
D | 1.11 | 1.3875 | 0.66282 | 0.8719
E | 1.3 | 1.625 | 0.77627 | 0.91905
Mark VI | 594 | 742.5 | 354.6975 | 7.0787
SI Type I | 627 | 783.75 | 374.4029 | 7.2074
ELIA | 1100 | 1375 | 656.8471 | 8.6927
Mark I (M) | 2497 | 3121.25 | 1491.043 | 11.4243
IBC & Munitions | Mass of TNT left after detonations (g) | Volume of water contaminated with the concentration of 0.1 ppm (in 1000 L or 1m^3) | R^3 (m) | Radius of circle (m)
D | 1.11 | 11.1 | 5.3025 | 1.7438
E | 1.3 | 13 | 6.2102 | 1.8381
Mark VI | 594 | 5940 | 2837.5796 | 14.1574
SI Type I | 627 | 6270 | 2995.2229 | 14.4148
ELIA | 1100 | 11000 | 5254.7771 | 17.3854
Mark I (M) | 2497 | 24970 | 11928.3439 | 22.8486
IBC & Munitions | Mass of TNT left after detonations (g) | Volume of water contaminated with the concentration of 0.001 ppm (in 1000 L or 1m^3) | R^3 (m) | Radius of circle (m)
D | 1.11 | 1110 | 530.2548 | 8.094
E | 1.3 | 1300 | 621.0191 | 8.5317
Mark VI | 594 | 594000 | 283757.9618 | 65.7127
SI Type I | 627 | 627000 | 299522.293 | 66.9077
ELIA | 1100 | 1100000 | 525477.707 | 80.6959
Mark I (M) | 2497 | 2497000 | 1192834.3949 | 106.0539

## MZ IBC
Radius of hemisphere (m)
| Red Zone (4ppm) |  |  | Orange Zone (0.8ppm) |  |  | Yellow Zone (0.1ppm) |  |  | Green Zone (0.001ppm)
IBC & Munitions | LO | PO | HO | LO | PO | HO | LO | PO | HO | LO | PO | HO
IBC | 0.8 | 1.3403 | 0.50989 | 1.3715 | 2.2919 | 0.8719 | 2.7429 | 4.5837 | 1.7438 | 12.7316 | 21.2757 | 8.094
IBC | 1.02 |  | 0.53746 | 1.7464 |  | 0.91905 | 3.4928 |  | 1.8381 | 16.2122 |  | 8.5317
Mark VI | 7.2 | 10.4312 | 4.1396 | 12.3206 | 17.8372 | 7.0787 | 24.6412 | 35.6743 | 14.1574 | 114.3741 | 165.5856 | 65.7127
SI Type I | 7.3361 | 10.6209 | 4.2149 | 12.5446 | 18.1616 | 7.2074 | 25.0893 | 36.3231 | 14.4148 | 116.4541 | 168.5969 | 66.9077
ELIA | 8.848 | 12.8097 | 5.0835 | 15.1298 | 21.9042 | 8.6927 | 30.2596 | 43.8085 | 17.3854 | 140.4526 | 203.3409 | 80.6959
Mark I (M) | 11.6284 | 16.835 | 6.681 | 19.8842 | 28.7875 | 11.4243 | 39.7684 | 57.5749 | 22.8486 | 184.5887 | 267.2391 | 106.0539
LO Detonation
Munitions | Red (4mg/L) | Orange (0.8mg/L) | Yellow (0.1mg/L) | Green (0.001mg/L)
Mark VI | 7.2051 | 12.3206 | 24.6412 | 114.3741
SI Type I | 7.3361 | 12.5446 | 25.0893 | 116.4541
ELIA | 8.848 | 15.1298 | 30.2596 | 140.4526
Mark I (M) | 11.6284 | 19.8842 | 39.7684 | 184.5887
Munitions | Red (4mg/L) | Orange (0.8mg/L) | Yellow (0.1mg/L) | Green (0.001mg/L)
Mark VI | 10.4312 | 17.8372 | 35.6743 | 165.5856
SI Type I | 10.6209 | 18.1616 | 36.3231 | 168.5969
ELIA | 12.8097 | 21.9042 | 43.8085 | 203.3409
Mark I (M) | 16.835 | 28.7875 | 57.5749 | 267.2391
Munitions | Red (4mg/L) | Orange (0.8mg/L) | Yellow (0.1mg/L) | Green (0.001mg/L)
Mark VI | 4.1396 | 7.0787 | 14.1574 | 65.7127
SI Type I | 4.2149 | 7.2074 | 14.4148 | 66.9077
ELIA | 5.0835 | 8.6927 | 17.3854 | 80.6959
Mark I (M) | 6.681 | 11.4243 | 22.8486 | 106.0539
IBC | Red (4mg/L) | Orange (0.8mg/L) | Yellow (0.1mg/L) | Green (0.001mg/L)
A | 0.80204 | 1.3715 | 2.7429 | 12.7316
B | 1.0213 | 1.7464 | 3.4928 | 16.2122
C | 1.3403 | 2.2919 | 4.5837 | 21.2757
D | 0.50989 | 0.8719 | 1.7438 | 8.094
E | 0.53746 | 0.91905 | 1.8381 | 8.5317

## MZ WW
Mark VI | Red (4mg/L) | Orange (0.8mg/L) | Yellow (0.1mg/L) | Green (0.001mg/L)
LO | 7.2051 | 12.3206 | 24.6412 | 114.3741
PO | 10.4312 | 17.8372 | 35.6743 | 165.5856
HO | 4.1396 | 7.0787 | 14.1574 | 65.7127
S1 Type I | Red (4mg/L) | Orange (0.8mg/L) | Yellow (0.1mg/L) | Green (0.001mg/L)
LO | 7.3361 | 12.5446 | 25.0893 | 116.4541
PO | 10.6209 | 18.1616 | 36.3231 | 168.5969
HO | 4.2149 | 7.2074 | 14.4148 | 66.9077
ELIA | Red (4mg/L) | Orange (0.8mg/L) | Yellow (0.1mg/L) | Green (0.001mg/L)
LO | 8.848 | 15.1298 | 30.2596 | 140.4526
PO | 12.8097 | 21.9042 | 43.8085 | 203.3409
HO | 5.0835 | 8.6927 | 17.3854 | 80.6959
LO | 11.6284 | 19.8842 | 39.7684 | 184.5887 | Mark I (M)
PD | 16.835 | 28.7875 | 57.5749 | 267.2391
HO | 6.681 | 11.4243 | 22.8486 | 106.0539
LO | 8.848 | 15.1298 | 30.2596 | 140.4526 | ELIA
PD | 12.8097 | 21.9042 | 43.8085 | 203.3409
HO | 5.0835 | 8.6927 | 17.3854 | 80.6959
LO | 7.3361 | 12.5446 | 25.0893 | 116.4541 | S1 Type I
PD | 10.6209 | 18.1616 | 36.3231 | 168.5969
HO | 4.2149 | 7.2074 | 14.4148 | 66.9077
LO | 7.2051 | 12.3206 | 24.6412 | 114.3741 | Mark VI
PD | 10.4312 | 17.8372 | 35.6743 | 165.5856
HO | 4.1396 | 7.0787 | 14.1574 | 65.7127