## Sheet1
Connectivity table showing correspondence between fibres at either end of custom array
Italics show indices for broken/poor fibres that do not transmit sufficiently well to be used
Index in line array | Index in circular array arc
1 | 41
2 | 42
3 | 40
4 | 28
5 | 39
6 | 36
7 | 46
8 | (48)
9 | 33
10 | 29
11 | 49
12 | 30
13 | 11
14 | (16)
15 | 43
16 | 23
17 | 21
18 | 37
19 | 35
20 | 27
21 | 47
22 | 44
23 | 8
24 | 45
25 | 24
26 | 32
27 | 25
28 | 10
29 | 17
30 | 26
31 | (19)
32 | 34
33 | 6
34 | 38
35 | 18
36 | 5
37 | 14
38 | 9
39 | 12
40 | 1
41 | 3
42 | (31)
43 | 2
44 | 15
45 | (22)
46 | 20
47 | 13
48 | 7
49 | 4

## Sheet2
Voltages applied to galvo-scanner |  | Centroid of fibre on camera image |  |  | Pixel values for circular fit calculated using scaling from white-light images:
to couple to each fibre in turn |  | 830 nm source |  | For each y value |  |  | x | y
|  |  |  | calculate | Diameter end 1 |  | 133 | 322
Signal 1 / V | Signal 2 / V | x / pixel | y / pixel | x(fitted) | Diameter end 2 |  | 547 | 316.5
-0.578 | 1.627 | 528.5 | 224 | 527.4466 | Centre |  | 343 | 318
-0.553 | 1.556 | 525.4 | 218.4 | 524.4839 | yields
-0.544 | 1.508 | 531 | 229.8 | 530.2894 | Equation of fitted circle (x-a)^2 + (y-b)^2 = R^2
-0.54 | 1.459 | 549.4 | 303.6 | 549.5168 | a = | 343
-0.536 | 1.411 | 533.5 | 235.7 | 532.956 | b= | 318
-0.527 | 1.362 | 540.2 | 254 | 539.877 | R= | 207.0183 | equivalent to 4 (+/-0.05) mm
-0.513 | 1.315 | 514.1 | 193.8 | 508.6228
-0.492 | 1.271
-0.478 | 1.225 | 545.4 | 272.4 | 544.9337
-0.465 | 1.178 | 549 | 297.3 | 548.9808
-0.448 | 1.132 | 507.1 | 174.4 | 492.1161
-0.434 | 1.086 | 548.3 | 290.9 | 548.2368
-0.414 | 1.041 | 529.2 | 407.9 | 529.4794
-0.395 | 0.992
-0.378 | 0.95 | 522.2 | 212.4 | 521.0595
-0.36 | 0.905 | 549.3 | 336 | 549.2342
-0.339 | 0.86 | 547.5 | 348.5 | 547.7592
-0.32 | 0.817 | 537.6 | 247.7 | 537.7164
-0.299 | 0.772 | 542 | 259.7 | 541.6396
-0.285 | 0.725 | 549.9 | 309.9 | 549.8597
-0.267 | 0.68 | 511.6 | 187.6 | 503.7868
-0.247 | 0.636 | 518.9 | 205.3 | 516.6527
-0.231 | 0.591 | 520.4 | 424.5 | 520.5227
-0.213 | 0.545 | 516.5 | 199.5 | 512.7478
-0.197 | 0.493 | 550 | 329 | 549.7258
-0.177 | 0.45 | 546 | 278.4 | 546.1955
-0.162 | 0.403 | 550.1 | 322.7 | 549.9649
-0.145 | 0.358 | 526.5 | 413.2 | 526.8301
-0.124 | 0.315 | 542.7 | 371.9 | 542.8783
-0.108 | 0.27 | 550 | 316.5 | 550.0128
-0.092 | 0.223
-0.074 | 0.178 | 543.6 | 265.9 | 543.3551
-0.056 | 0.133 | 513.3 | 435.3 | 513.5792
-0.036 | 0.088 | 535.9 | 241.5 | 535.3651
-0.015 | 0.045 | 544 | 365.4 | 544.5187
0 | 0 | 510 | 440.6 | 509.8107
0.017 | -0.046 | 537 | 390.3 | 536.9827
0.037 | -0.09 | 523.5 | 419.2 | 523.5966
0.054 | -0.135 | 531.9 | 402.4 | 532.0323
0.074 | -0.179 | 493.5 | 460.3 | 493.3571
0.096 | -0.222 | 501.7 | 450.8 | 501.8103
0.11 | -0.267
0.132 | -0.318 | 497.6 | 455.9 | 497.4026
0.152 | -0.362 | 538.9 | 384.4 | 539.0806
0.172 | -0.405
0.194 | -0.448 | 546.6 | 354.5 | 546.7752
0.213 | -0.491 | 534.6 | 396.2 | 534.6803
0.239 | -0.532 | 517.2 | 430.2 | 516.9762
0.255 | -0.578 | 506.2 | 446.1 | 505.6252
Error on points is about +/- 0.5 pixel

## Sheet3
Centre axis location (from single fibre in mounting plate)
| Measrmnt. | x-coord/mm | y-coord/mm
| repeat |  |  |  |  | Mean / mm | SD / mm
| 1 | 3.7 | 4.42 |  | x-coord | 3.735 | 0.054391
| 2 | 3.68 | 4.53 |  | y-coord | 4.4717 | 0.050139
| 3 | 3.67 | 4.45
| 4 | 3.76 | 4.41
| 5 | 3.81 | 4.48
| 6 | 3.79 | 4.54
Circle parameters
| Co-ordinate positions of beam waist focus |  |  |  |  | x-coord/mm | y-coord/mm
| x-coord/mm | y-coord/mm |  |  |  | 3 | 0.53905
Optical axis | 3.74 | 4.47 |  |  |  | 3.25 | 0.50013
|  |  | Dist. from probe axis/mm | Fibre index |  | 3.5 | 0.47721
| 5.18 | 0.19 | 4.5158 | 1 |  | 3.75 | 0.47001
| 5.95 | 0.59 | 4.4653 | 8 |  | 4 | 0.47846
| 6.61 | 1.15 | 4.3885 | 15 |  | 4.25 | 0.50265
| 7.3 | 2.15 | 4.2492 | 25 |  | 4.5 | 0.54286
| 7.6 | 2.95 | 4.1485 | 32 |  | 4.75 | 0.59961
| 7.63 | 3.69 | 3.9674 | 38 |  | 5 | 0.67363
| 7.62 | 4.32 | 3.8829 | 43 |  | 5.25 | 0.76596
[6 empty] | 5.5 | 0.87801
| After adjusting array centring in tube system |  |  |  |  | 5.75 | 1.0117
| x-coord/mm | y-coord/mm |  |  |  | 6 | 1.1696
Optical axis | 3.74 | 4.47 |  |  |  | 6.25 | 1.3555
|  |  | Dist. from probe axis/mm | Fibre index |  | 6.5 | 1.5748
| 4.8 | 0.5 | 4.1091 | 1 |  | 6.6 | 1.6735
| 5.6 | 0.85 | 4.0699 | 8 |  | 6.7 | 1.7796
| 6.31 | 1.35 | 4.0422 | 15 |  | 6.8 | 1.8939
| 7.08 | 2.28 | 3.994 | 25 |  | 6.9 | 2.0176
| 7.44 | 3.06 | 3.9596 | 32 |  | 7 | 2.1522
| 7.65 | 3.78 | 3.9704 | 38 |  | 7.1 | 2.2997
| 7.69 | 4.4 | 3.9506 | 43 |  | 7.2 | 2.4629
[6 empty] | 7.3 | 2.6462
[6 empty] | 7.4 | 2.8562
[6 empty] | 7.5 | 3.1053
[6 empty] | 7.6 | 3.421
[6 empty] | 7.73 | 4.1873