## Template
Sieve 1 Performance Requirements |  | Description | Criteria |  |  | Total
|  |  | A | B | C
Sensors | S1
S2
S3
S4
S5
Total | 5 |  |  |  |  | 4
Sieve 2 Physical and Environmental Requirements |  | Description | Criteria |  |  | Total
|  |  | D | E | F
Sensors | S1
S2
S3
S4
Total | 4 |  |  |  |  | 3
Sieve 3 Cost of Implementation |  | Description | Criteria |  |  | Total
|  |  | G | Availability | Cost
Sensors | S1 |  |  |  | 1–10
| S2 |  |  |  | 1–10
| S4 |  |  |  | 1–10
Total | 3 |  |  |  |  | 2
Total number of sensors assessed
Total number of sensors selected
OK+
OK
NOT OK
Scale normalized to 10
1 ≤ Cost ≤ 10

## Example 1
Challenge |  | Measuring the vibrations created within the system by the rotational speed of the gears and the frictional force of the brake.
Sieve 1 Performance Requirements |  | Description | Criteria |  | Total
|  |  | Peak acceleration ≥ 1 g | Sensitivity ≤ 1200 mV/g
Sensors | S1 | Brand: Analog Devices Mfr. Part No. ADXL103CE Peak Acceleration = 1.7 g Sensitivity = 1040 mV/g | 2 | 2 | 4
| S2 | Brand: Murata Mfr. Part No. SCA610-E28H1A-004 Peak Acceleration = 1.7 g Sensitivity = 1200 mV/g | 2 | 1 | 2
| S3 | Brand: NXP Mfr. Part No. MMA1210KEG Peak Acceleration = 100 g Sensitivity = 21 mV/g | 2 | 2 | 4
| S4 | Brand: Murata Mfr. Part No. SCA610-E23H1A-1 Peak Acceleration = 1.5 g Sensitivity = 1330 V/g | 2 | 0 | 0
| S5 | Brand: Analog Devices Mfr. Part No. ADXL1001BCPZ Peak Acceleration = 100 g Sensitivity = 20 mV/g | 2 | 2 | 4
Total | 5 | Total Score Sieve 1 = Peak Acceleration Score x Sensitivity Score |  |  | 4
Sieve 2 Physical and Environmental Requirements |  | Description | Criteria |  | Total
|  |  | Operating Temperature = 15–30°C | Volume ≤ 400 mm3
Sensors | S1 | Brand: Analog Devices Mfr. Part No. ADXL103CE Operating Temperature = -40–125°C Volume = 5.00 x 5.00 x 1.98 = 49.50 mm3 | 2 | 2 | 4
| S2 | Brand: Murata Mfr. Part No. SCA610-E28H1A-004 Operating Temperature = -40–125°C Volume = 10.48 x 8.36 x 5.08 = 445.07 mm3 | 2 | 0 | 0
| S3 | Brand: NXP Mfr. Part No. MMA1210KEG Operating Temperature = -40–125°C Volume = 10.45 x 7.60 x 3.30 = 262.09 mm3 | 2 | 2 | 4
| S5 | Brand: Analog Devices Mfr. Part No. ADXL1001BCPZ Operating Temperature = -40–125°C Volume = 5.00 x 5.00 x 1.80 = 45.00 mm3 | 2 | 2 | 4
Total | 4 | Total Score Sieve 2 = Operating Temperature Score x Volume Score |  |  | 3
Sieve 3 Cost of Implementation |  | Description | Criteria |  | Total
|  |  | Availability: ≥ 50 In Stock | Normalized Cost
Sensors | S1 | Brand: Analog Devices Mfr. Part No. ADXL103CE Availability: 21 In Stock Unit Cost = £16.53 | 0 | 4.6697 | 0
| S3 | Brand: NXP Mfr. Part No. MMA1210KEG Availability: 259 In Stock Unit Cost = £5.26 | 1 | 1 | 16
| S5 | Brand: Analog Devices Mfr. Part No. ADXL1001BCPZ Availability: 312 In Stock Unit Cost = £32.90 | 1 | 10 | 1.6
Total | 3 | Total Score Sieve 3 = Total Score Sieve 1 x Total Score Sieve 2 x Availability Score/Normalized Cost Score |  |  | 2
An accelerometer is needed to measure the vibrations generated during operation. The sensor S3 was selected amongst the commercial candidates.
16.53
5.26
32.9

## Example 2A
Challenge |  | Monitoring of strain levels on a fractured synthetic femur with an osteosynthesis subjected to anatomical loads; measurements on the femur.
Sieve 1 Performance Requirements |  | Description | Criteria |  |  |  | Total
|  |  | Strain Range ≥ 10 000 µm/m | Displacement > 5 mm | Paint Not Needed | Resistance 120 Ω
Sensors | S1 | Brand: Lab equipment laser interference lithography | 2 | 0 | 2 | 2 | 0
| S2 | Brand: GOM ARAMIS 3D | 2 | 2 | 0 | 2 | 0
| S3 | Brand: MM Mfr. Part No. CEA-06-125UN-350 | 2 | 2 | 2 | 0 | 0
| S4 | Brand: MM Mfr. Part No. CEA-06-125UN-120 | 2 | 2 | 2 | 2 | 16
| S5 | Brand: HBM Mfr. Part No. 1-LY1x-3/120 | 2 | 2 | 2 | 2 | 16
| S6 | Brand: HBM Mfr. Part No. K-FS62 16 11 # | 1 | 2 | 2 | 2 | 8
Total | 6 | Total Score Sieve 1 = Strain Range Score x Displacement Score x Paint Score x Resistance Score |  |  |  |  | 3
Sieve 2 Physical and Environmental Requirements |  | Description | Criteria |  |  |  | Total
|  |  | EMI 2 if immune |  | Distance to DAQ > 10 m
Sensors | S4 | Brand: MM Mfr. Part No. CEA-06-125UN-120 | 1 |  | 2 |  | 2
| S5 | Brand: HBM Mfr. Part No. 1-LY1x-3/120 | 1 |  | 2 |  | 2
| S6 | Brand: HBM Mfr. Part No. K-FS62 16 11 # | 2 |  | 2 |  | 4
Total | 3 | Total Score Sieve 2 = EMI Scorex Distance to DAQ Score |  |  |  |  | 3
Sieve 3 Cost of Implementation |  | Description | Criteria |  |  |  | Total
|  |  | Availability Lab stock |  | Normalized Cost -
Sensors | S4 | Brand: MM Mfr. Part No. CEA-06-125UN-120 | 1 |  | 1 |  | 16
| S5 | Brand: HBM Mfr. Part No. 1-LY1x-3/120 | 1 |  | 2 |  | 8
| S6 | Brand: HBM Mfr. Part No. K-FS62 16 11 # | 1 |  | 8 |  | 4
Total | 3 | Total Score Sieve 3 = Total Score Sieve 1 x Total Score Sieve 2 x Availability Score/Normalized Cost Score |  |  |  |  | 3
The measurements set on pre-determined positions of a synthetic femur, on a total of 13 points. The selected sensor was the S4, between the sensors available on the laboratory

## Example 2B
Challenge |  | Monitoring of strain levels on a fractured synthetic femur with an osteosynthesis plate subjected to anatomical loads; measurements on the plate.
Sieve 1 Performance Requirements |  | Description | Criteria |  |  |  |  | Total
|  |  | Strain Range ≥ 10 000 µm/m | Displacement > 5 mm | Paint Not Needed | Resistance 120 Ω | Dimensions 0.5 x 3 mm2
Sensors | S1 | Brand: Lab equipment laser interference lithography | 2 | 0 | 2 | 2 | 2 | 0
| S2 | Brand: GOM ARAMIS 3D | 2 | 2 | 0 | 2 | 1 | 0
| S3 | Brand: MM Mfr. Part No. CEA-06-125UN-350 | 2 | 2 | 2 | 0 | 0 | 0
| S4 | Brand: MM Mfr. Part No. CEA-06-125UN-120 | 2 | 2 | 2 | 2 | 0 | 0
| S5 | Brand: HBM Mfr. Part No. 1-LY1x-3/120 | 2 | 2 | 2 | 2 | 0 | 0
| S6 | Brand: HBM Mfr. Part No. K-FS62 16 11 # | 1 | 2 | 2 | 2 | 0 | 0
Total | 6 | Total Score Sieve 1 = Strain Range Score x Displacement Score x Paint Score x Resistance Score x Dimensions Score | [5 empty] | 0
Sieve 2 Physical and Environmental Requirements |  | Description | Criteria |  |  |  |  | Total
|  |  | EMI 2 if immune |  | Distance to DAQ > 10 m
Sensors
Total | 0 | Total Score Sieve 2 = EMI Score x Distance to DAQ Score | [5 empty] | 0
Sieve 3 Cost of Implementation |  | Description | Criteria |  |  |  |  | Total
|  |  | Availability Lab stock |  | Normalized Cost -
Sensors
Total | 0 | Total Score Sieve 3 = Total Score Sieve 1 x Total Score Sieve 2 x Availability Score/Normalized Cost Score | [5 empty] | 0
After a re-run of the process with other sensors from different suppliers, no sensor was found as COTS solution after sieve 1 for this particular scenario. A tailor made sensor was produced and used on the rig using FBG (Fiber Bragg Gratings), allowing to measure in parallel 7 points on the plate plus a 8th point on the femur for control. The protocol was presented on Talaia et al. (2017) Based on DOI: 10.1007/s11340-007-9034-z

## Example 3
Challenge |  | Low-cost remote acquisition system based on Arduino for monitoring of operational conditions of a toilette e pre-release phase, with acquisition of movements (2 sensors), temperature & humidity, and methane.
Sieve 1 Performance Requirements |  | Description | Criteria |  |  | Total
|  |  | Temperature 0–50⁰C |  | Humidity 20–80%
Sensors | S1 | Brand: - Mfr. Part No. DHT11 Temperature: 0–50⁰C (±2) Humidity: 20–90% RH (±5) | 2 |  | 1 | 2
| S2 | Brand: - Mfr. Part No. DHT22 Temperature: -40–80⁰C (±0.5) Humidity: 0–100% RH (±2.5) | 2 |  | 2 | 4
| S3 | Brand: OMEGA Mfr. Part No. HX94B Temperature: 0–100⁰C (±0.6) Humidity: 0–100% RH (±2.5) | 2 |  | 2 | 4
| S4 | Brand: OMEGA Mfr. Part No. HX80A Temperature: -20–100⁰C (±0.5) Humidity: 5–95% RH (±1) | 2 |  | 1 | 2
| S5 | Brand: Sensirion Mfr. Part No. SHT75 Temperature: -740–123.8⁰C (±0.3) Humidity: 0–100% RH (±1.8) | 2 |  | 2 | 4
Total | 5 | Total Score Sieve 1 = Temperature Score x Humidity Score |  |  |  | 5
Sieve 2 Physical and Environmental Requirements |  | Description | Criteria |  |  | Total
|  |  | Dimensions 25 x 30 x 50 mm3 |  | Voltage 5 V
Sensors | S1 | Brand: - Mfr. Part No. DHT11 Temperature: 0–50⁰C (±2) Humidity: 20–90% RH (±5) | 2 |  | 2 | 4
| S2 | Brand: - Mfr. Part No. DHT22 Temperature: -40–80⁰C (±0.5) Humidity: 0–100% RH (±2.5) | 2 |  | 2 | 4
| S3 | Brand: OMEGA Mfr. Part No. HX94B Temperature: 0–100⁰C (±0.6) Humidity: 0–100% RH (±2.5) | 0 |  | 2 | 0
| S4 | Brand: OMEGA Mfr. Part No. HX80A Temperature: -20–100 ⁰C (±0.5) Humidity: 5–95% RH (±1) | 0 |  | 3 | 0
| S5 | Brand: Sensirion Mfr. Part No. SHT75 Temperature: -740–123.8⁰C (±0.3) Humidity: 0–100% RH (±1.8) | 2 |  | 2 | 4
Total | 5 | Total Score Sieve 2 = Dimensions Score x Voltage Score |  |  |  | 3
Sieve 3 Cost of Implementation |  | Description | Criteria |  |  | Total
|  |  | Price range < £5 | Availability 2 weeks | Normalized Cost -
Sensors | S1 | Brand: - Mfr. Part No. DHT11 Temperature: 0.–50 ⁰C (±2) Humidity: 20–90% RH (±5) | 2 | 1 | 1 | 16
| S2 | Brand: - Mfr. Part No. DHT22 Temperature: -40–80 ⁰C (±0.5) Humidity: 0–100% RH (±2.5) | 2 | 1 | 1 | 32
| S5 | Brand: Sensirion Mfr. Part No. SHT75 Temperature: -740–123.8⁰C (±0.3) Humidity: 0–100% RH (±1.8) | 1 | 1 | 2 | 8
Total | 3 | Total Score Sieve 3 = Total Score Sieve 1 x Total Score Sieve 2 x Price Range Score x Availability Score/Normalized Cost Score |  |  |  | 3
The sensor on the field is the S2, the DHT22. Same approach applied for the methane sensor (MQ9), and the sensors for movement (Vishay 535). For the uplink communication, same principle is applicable, based on the Arduino shield that supports XBee modulus and/or Ethernet shield, giving different results for different operational conditions.

## Example 4
Challenge |  | Low-cost remote acquisition system based on Arduino for monitoring of operational conditions of a toilette e pre-release phase, with acquisition of movements (2 sensors), temperature & humidity, and methane
Sieve 1 Performance Requirements |  | Description | Criteria |  |  | Total
|  |  | Power Needs ≤ 750 mW |  | Voltage 5 V
Sensors | S1 | Brand: - Mfr. Part No. MQ-2 800 mW | 0 |  | 2 | 0
| S2 | Brand: - Mfr. Part No. MQ-3 800 mW | 0 |  | 2 | 0
| S3 | Brand: - Mfr. Part No. MQ-4 750 mW | 1 |  | 2 | 2
| S4 | Brand: - Mfr. Part No. MQ-9 350 mW | 2 |  | 2 | 4
| S5 | Brand: Figaro Mfr. Part No. NGM2611-E13 280 mW | 2 |  | 2 | 4
Total | 5 | Total Score Sieve 1 = Power Needs Score x Voltage Score |  |  |  | 3
Sieve 2 Physical and Environmental Requirements |  | Description | Criteria |  |  | Total
|  |  | Operational Temperature 0–50⁰C |  | Dimensions 25 x 30 x 50 mm3
Sensors | S3 | Brand: - Mfr. Part No. MQ-4 750 mW | 2 |  | 2 | 4
| S4 | Brand: - Mfr. Part No. MQ-9 350 mW | 2 |  | 2 | 4
| S5 | Brand: Figaro Mfr. Part No. NGM2611-E13 280 mW | 2 |  | 2 | 4
Total | 3 | Total Score Sieve 2 = Operational Temperature Score x Dimensions Score |  |  |  | 3
Sieve 3 Cost of Implementation |  | Description | Criteria |  |  | Total
|  |  | Price Range < £5 | Availability 2 weeks | Normalized Cost -
Sensors | S3 | Brand: - Mfr. Part No. MQ-4 750 mW | 2 | 1 | 4 | 4
| S4 | Brand: - Mfr. Part No. MQ-9 350 mW | 2 | 1 | 1 | 32
| S5 | Brand: Figaro Mfr. Part No. NGM2611-E13 280 mW | 2 | 1 | 2 | 16
Total | 3 | Total Score Sieve 3 = Total Score Sieve 1 x Total Score Sieve 2 x Price Range Score x Availability Score/Normalized Cost Score |  |  |  | 3
The sensor on the field is the S4, the MQ-9. Same approach applied for the temperature & humidity sensor (DHT22), and the sensors for movement (Vishay 535). For the uplink communication, same principle is applicable, based on the Arduino shield that supports XBee modulus and/or Ethernet shield, giving different results for different operational conditions.