## Calibration Distilled Water
Calibration Absorption Exper.
TNT | C mg/L | Area
| 25 | 460.7
| 12.5 | 266.2
| 5 | 107.5
| 2.5 | 52.6
| 0.5 | 11.1
Slope | 18.427
Intercept | 11.9344
Calibration Extraction Exper.
TNT | C mg/L | Area
25
12.5
5
2.5
0.5
Slope | #DIV/0!
Intercept | #DIV/0!

## Distilled water
DistilledWater and TNT experiment - Carbon absorption
Sample | Vial | Carbon | TNT and water mix (L) | Area 1 | C calculated | Area 2 | C calculated | Area 3 | C calculated | Area 4 | C calculated
WC - 1 | 35.01 | 5.01 | 0.05 | 333.7 | 17.4616 | 713.6 | 38.0781 | 740 | 39.5108 | 669.8 | 35.7012
WC - 2 | 34.57 | 5 | 0.05 | 832.6 | 44.5361 | 763 | 40.759 | 742.6 | 39.6519 | 778.6 | 41.6056 | 7.4986
WC - 3 | 34.38 | 5.01 | 0.05 | 575.8 | 30.6 | 519.4 | 27.5393 | 509.6 | 27.0074 | 504.2 | 26.7144
W - 1 | 34.95 | 5.05 | 0.05 | 633.6 | 33.7367 | 605.6 | 32.2172 | 1087 | 58.3419 | 587.4 | 31.2295
W - 2 | 34.64 | 5.05 | 0.05 | 782.6 | 41.8227 | 670.4 | 35.7338 | 692.4 | 36.9277 | 679 | 36.2005
W - 3 | 34.32 | 5.01 | 0.05 | 718.6 | 38.3495 | 667.4 | 35.571 | 683.6 | 36.4501 | 671.6 | 35.7989
RC - 1 | 34.1 | 5 | 0.05 | 217.6 | 11.1611 | 159.6 | 8.0136 | 127 | 6.2444 | 118.2 | 5.7668
RC - 2 | 34.48 | 5.06 | 0.05 | 253.8 | 13.1256 | 101.6 | 4.866 | 101.6 | 4.866 | 116.4 | 5.6692 | 5.718 | 0.069072
RC - 3 | 35.09 | 5.01 | 0.05 | 451.6 | 23.8599 | 385.4 | 20.2673 | 385 | 20.2456 | 386.8 | 20.3433
R - 1 | 34.49 | 5.01 | 0.05 | 186.8 | 9.4896 | 76 | 3.4767 | 46 | 1.8487 | 41.8 | 1.6208
R - 2 | 34.61 | 5.01 | 0.05 | 199 | 10.1517 | 82.6 | 3.8349 | 63.4 | 2.7929 | 62 | 2.717 | 2.3624 | 0.64251
R - 3 | 34.57 | 5.05 | 0.05 | 329.6 | 17.2391 | 123.2 | 6.0382 | 66.8 | 2.9775 | 62.6 | 2.7495
N1240 - 1 | 34.44 | 5.06 | 0.05 | 367.2 | 19.2796 | 217.2 | 11.1394 | 160.8 | 8.0787 | 202.2 | 10.3254
N1240 - 2 | 35.33 | 5.03 | 0.05 | 418.4 | 22.0582 | 277.4 | 14.4063 | 222 | 11.3999 | 231.4 | 11.91
N1240 - 3 | 34.58 | 5 | 0.05 | 659 | 35.1151 | 524.4 | 27.8106 | 443.6 | 23.4257 | 397.2 | 20.9077
N830 - 1 | 34.58 | 5.02 | 0.05 | 329.7 | 17.2446 | 166.3 | 8.3771 | 139.1 | 6.9011 | 111 | 5.3761
N830 - 2 | 35.53 | 5.03 | 0.05 | 369 | 19.3773 | 166.8 | 8.4043 | 139.6 | 6.9282 | 111.5 | 5.4032
N830 - 3 | 35.21 | 5.01 | 0.05 | 336.7 | 17.6245 | 183.2 | 9.2943 | 156.1 | 7.8236 | 130.7 | 6.4452
AC - 1 | 34.6 | 5.03 | 0.05 | 666.4 | 35.5167 | 370.4 | 19.4533 | 275.4 | 14.2978 | 246 | 12.7023
AC - 2 | 35.8 | 5.02 | 0.05 | 679.2 | 36.2113 | 378 | 19.8657 | 298 | 15.5243 | 255.8 | 13.2342
AC - 3 | 34.88 | 5.05 | 0.05 | 606.8 | 32.2823 | 395.4 | 20.81 | 321.2 | 16.7833 | 506.6 | 26.8446
C - 1 |  | 0 | 0.05 | 1037 | 55.6285 | 981.2 | 52.6003 | 983.3 | 52.7143 | 1030.3 | 55.2649
C - 2 |  | 0 | 0.05 | 1067.8 | 57.3 | 974.6 | 52.2422 | 944.4 | 50.6033 | 1015.8 | 54.478
C - 3 |  | 0 | 0.05 | 1064.9 | 57.1426 | 968.9 | 51.9328 | 955.1 | 78.4851 | 1002.2 | 53.74
AVERAGE
Sample | C 1 | SD | C2 | SD | C3 | SD | C4 | SD
WC | 30.8659 | 13.5392 | 35.4588 | 6.9883 | 35.3901 | 7.2599 | 34.6737 | 7.4986
W | 37.9696 | 4.0563 | 34.5073 | 1.985 | 36.6889 | 0.33769 | 34.4096 | 2.7614
RC | 12.1434 | 1.3891 | 6.4398 | 2.2257 | 5.5552 | 0.97469 | 5.718 | 0.069072
R | 12.2935 | 4.2958 | 4.4499 | 1.3871 | 2.5397 | 0.60551 | 2.3624 | 0.64251
N1240 | 20.6689 | 1.9647 | 12.7729 | 2.3101 | 9.7393 | 2.3485 | 11.1177 | 1.1205
N830 | 18.0821 | 1.1376 | 8.6919 | 0.52185 | 7.2176 | 0.52498 | 5.7415 | 0.60955
AC | 34.6701 | 2.0969 | 20.043 | 0.69551 | 15.5351 | 1.2428 | 12.9682 | 0.37606
C | 56.6903 | 0.92295 | 52.2584 | 0.33405 | 60.6009 | 15.5241 | 54.4943 | 0.7626
Carbon Extraction after absorption experiment
Sample | Carbon WET + Vial | Carbon WET (in vial) | Filter | CARB WET+Filter | Carbon WET | Carbon DRY | Loss of water (g) | Vial (g) | Carbon weight for extraction | ACN added (L) | Area | C (mg/L) | C (mg/kg) | C (mg/g)
WC - 1 | 49.17 | 14.16 | 1.06 | 7.7 | 6.64 | 1.47 | 5.17 |  |  |  |  | #DIV/0! | #DIV/0! | #DIV/0!
WC - 2 | 48.41 | 13.84 | 1.02 | 8.02 | 7 | 1.87 | 5.13 |  |  |  |  | #DIV/0! | #DIV/0! | #DIV/0!
WC - 3 | 49.27 | 14.89 | 0.99 | 7.67 | 6.68 | 1.66 | 5.02 |  |  |  |  | #DIV/0! | #DIV/0! | #DIV/0!
W - 1 | 51.85 | 16.9 | 1.02 | 9 | 7.98 | 1.98 | 6 |  |  |  |  | #DIV/0! | #DIV/0! | #DIV/0!
W - 2 | 49.11 | 14.47 | 0.99 | 9.81 | 8.82 | 2.58 | 6.24 |  |  |  |  | #DIV/0! | #DIV/0! | #DIV/0!
W - 3 | 51 | 16.68 | 1.06 | 8.03 | 6.97 | 1.92 | 5.05 |  |  |  |  | #DIV/0! | #DIV/0! | #DIV/0!
RC - 1 | 49.57 | 15.47 | 1.06 | 7.31 | 6.25 | 1.18 | 5.07 | 34.53 | 1 | 0.005 | 385 | 20.2456 | 101.228 | 0.10123
RC - 2 | 49.57 | 15.09 | 1.07 | 8.6 | 7.53 | 1.73 | 5.8 | 35.1 | 1.01 | 0.005 | 444 | 23.4474 | 116.0764 | 0.11608
RC - 3 | 50.03 | 14.94 | 1.02 | 7.64 | 6.62 | 1.49 | 5.13 | 34.39 | 1.03 | 0.005 | 554 | 29.4169 | 142.8007 | 0.1428
R - 1 | 59.5 | 25.01 | 0.99 | 10.7 | 9.71 | 1.37 | 8.34 | 34.58 | 1 | 0.008 | 318 | 16.6096 | 132.8771 | 0.13288
R - 2 | 60.82 | 26.21 | 1.05 | 9.9 | 8.85 | 1.3 | 7.55 | 34.46 | 1 | 0.008 | 204.8 | 10.4665 | 83.7318 | 0.083732
R - 3 | 63.77 | 29.2 | 1.06 | 10.33 | 9.27 | 1.37 | 7.9 | 34.49 | 1.02 | 0.008 | 222 | 11.3999 | 89.4109 | 0.089411
N1240 - 1 | 50.99 | 16.55 | 1.09 | 10.52 | 9.43 | 3.54 | 5.89 |  |  |  |  | #DIV/0! | #DIV/0! | #DIV/0!
N1240 - 2 | 48.99 | 13.66 | 1.03 | 8.23 | 7.2 | 2.45 | 4.75 |  |  |  |  | #DIV/0! | #DIV/0! | #DIV/0!
N1240 - 3 | 47.88 | 13.3 | 1.01 | 8.63 | 7.62 | 2.68 | 4.94 |  |  |  |  | #DIV/0! | #DIV/0! | #DIV/0!
N830 - 1 | 47.22 | 12.64 | 1.06 | 8.32 | 7.26 | 2.78 | 4.48 | 34.74 | 1.03 | 0.005 |  | #DIV/0! | #DIV/0! | #DIV/0!
N830 - 2 | 47.19 | 11.66 | 1.07 | 6.65 | 5.58 | 2.23 | 3.35 | 34.71 | 1.04 | 0.005 |  | #DIV/0! | #DIV/0! | #DIV/0!
N830 - 3 | 47.98 | 12.77 | 1.08 | 7.35 | 6.27 | 2.22 | 4.05 | 34.51 | 1.02 | 0.005 |  | #DIV/0! | #DIV/0! | #DIV/0!
AC - 1 | 42.98 | 8.38 | 1.08 | 8.23 | 7.15 | 3.3 | 3.85 |  |  |  |  | #DIV/0! | #DIV/0! | #DIV/0!
AC - 2 | 43.44 | 7.64 | 1.04 | 8.65 | 7.61 | 2.44 | 5.17 |  |  |  |  | #DIV/0! | #DIV/0! | #DIV/0!
AC - 3 | 43.42 | 8.54 | 1.09 | 6.33 | 5.24 | 2.6 | 2.64 |  |  |  |  | #DIV/0! | #DIV/0! | #DIV/0!
Mass balances and merged data
Sample Name | TNT in water (g/L) | TNT in water (g in 50 mL) | TNT at T1 (g) | TNT remaining after T1 | TNT at T2 | TNT remaining after T2 | TNT at T3 | TNT remaining after T3 | TNT at T4 | TNT remaining after T4 | TNT in carbon (g) | Total loss (g) | Total Loss in water % | TNT in Carbon % | missing TNT
WC - S1 | 0.0509 | 0.002545 | 0.00087308 | 34.31% | 0.0018278 | 71.82% | 0.0018175 | 71.41% | 0.0015709 | 61.72% | #DIV/0! | 0.00097415 | 38.28% | #DIV/0!
WC - S2 | 0.0509 | 0.002545 | 0.0022268 | 87.5% | 0.0019564 | 76.87% | 0.001824 | 71.67% | 0.0018306 | 71.93% | #DIV/0! | 0.00071435 | 28.07% | #DIV/0!
WC - S3 | 0.0509 | 0.002545 | 0.00153 | 60.12% | 0.0013219 | 51.94% | 0.0012423 | 48.82% | 0.0011754 | 46.19% | #DIV/0! | 0.0013696 | 53.81% | #DIV/0!
W - S1 | 0.0509 | 0.002545 | 0.0016868 | 66.28% | 0.0015464 | 60.76% | 0.0026837 | 105.5% | 0.0013741 | 53.99% | #DIV/0! | 0.0011709 | 46.01% | #DIV/0!
W - S2 | 0.0509 | 0.002545 | 0.0020911 | 82.17% | 0.0017152 | 67.4% | 0.0016987 | 66.75% | 0.0015928 | 62.59% | #DIV/0! | 0.00095218 | 37.41% | #DIV/0!
W - S3 | 0.0509 | 0.002545 | 0.0019175 | 75.34% | 0.0017074 | 67.09% | 0.0016767 | 65.88% | 0.0015752 | 61.89% | #DIV/0! | 0.00096985 | 38.11% | #DIV/0!
RC - S1 | 0.0509 | 0.002545 | 0.00055806 | 21.93% | 0.00038465 | 15.11% | 0.00028724 | 11.29% | 0.00025374 | 9.97% | 0.00050614 | 0.0022913 | 90.03% | 19.89% | 70.14%
RC - S2 | 0.0509 | 0.002545 | 0.00065628 | 25.79% | 0.00023357 | 9.178% | 0.00022384 | 8.795% | 0.00024944 | 9.801% | 0.00058735 | 0.0022956 | 90.2% | 23.08% | 67.12%
RC - S3 | 0.0509 | 0.002545 | 0.001193 | 46.88% | 0.00097283 | 38.23% | 0.0009313 | 36.59% | 0.0008951 | 35.17% | 0.00071543 | 0.0016499 | 64.83% | 28.11% | 36.72%
R - S1 | 0.0509 | 0.002545 | 0.00047448 | 18.64% | 0.00016688 | 6.557% | 8.5039e-05 | 3.341% | 7.1313e-05 | 2.802% | 0.00066571 | 0.0024737 | 97.2% | 26.16% | 71.04%
R - S2 | 0.0509 | 0.002545 | 0.00050759 | 19.94% | 0.00018408 | 7.233% | 0.00012848 | 5.048% | 0.00011955 | 4.697% | 0.0004195 | 0.0024255 | 95.3% | 16.48% | 78.82%
R - S3 | 0.0509 | 0.002545 | 0.00086196 | 33.87% | 0.00028983 | 11.39% | 0.00013696 | 5.382% | 0.00012098 | 4.754% | 0.00045152 | 0.002424 | 95.25% | 17.74% | 77.5%
N1240 - S1 | 0.0509 | 0.002545 | 0.00096398 | 37.88% | 0.00053469 | 21.01% | 0.00037162 | 14.6% | 0.00045432 | 17.85% | #DIV/0! | 0.0020907 | 82.15% | #DIV/0!
N1240 - S2 | 0.0509 | 0.002545 | 0.0011029 | 43.34% | 0.0006915 | 27.17% | 0.00052439 | 20.6% | 0.00052404 | 20.59% | #DIV/0! | 0.002021 | 79.41% | #DIV/0!
N1240 - S3 | 0.0509 | 0.002545 | 0.0017558 | 68.99% | 0.0013349 | 52.45% | 0.0010776 | 42.34% | 0.00091994 | 36.15% | #DIV/0! | 0.0016251 | 63.85% | #DIV/0!
N830 - S1 | 0.0509 | 0.002545 | 0.00086223 | 33.88% | 0.0004021 | 15.8% | 0.00031745 | 12.47% | 0.00023655 | 9.295% | #DIV/0! | 0.0023085 | 90.71% | #DIV/0!
N830 - S2 | 0.0509 | 0.002545 | 0.00096887 | 38.07% | 0.00040341 | 15.85% | 0.0003187 | 12.52% | 0.00023774 | 9.342% | #DIV/0! | 0.0023073 | 90.66% | #DIV/0!
N830 - S3 | 0.0509 | 0.002545 | 0.00088122 | 34.63% | 0.00044613 | 17.53% | 0.00035989 | 14.14% | 0.00028359 | 11.14% | #DIV/0! | 0.0022614 | 88.86% | #DIV/0!
AC - S1 | 0.0509 | 0.002545 | 0.0017758 | 69.78% | 0.00093376 | 36.69% | 0.0006577 | 25.84% | 0.0005589 | 21.96% | #DIV/0! | 0.0019861 | 78.04% | #DIV/0!
AC - S2 | 0.0509 | 0.002545 | 0.0018106 | 71.14% | 0.00095356 | 37.47% | 0.00071412 | 28.06% | 0.0005823 | 22.88% | #DIV/0! | 0.0019627 | 77.12% | #DIV/0!
AC - S3 | 0.0509 | 0.002545 | 0.0016141 | 63.42% | 0.00099888 | 39.25% | 0.00077203 | 30.34% | 0.0011812 | 46.41% | #DIV/0! | 0.0013638 | 53.59% | #DIV/0!
AVERAGE
Sample Name | TNT in water (g in 50 mL) | TNT at T1 | SD | TNT remaining after T1 % | SD | TNT at T2 | SD | TNT remaining after T2 % | SD | TNT at T3 | SD | TNT remaining after T3 % | SD | TNT at T4 | SD | TNT remaining after T4 % | SD | Total loss (g) | SD | Total Loss in water % | SD | TNT in Carbon % | SD
WC | 0.002545 | 0.0015433 | 0.00067696 | 60.64% | 26.6% | 0.001702 | 0.00033544 | 66.88% | 13.18% | 0.0016279 | 0.00033396 | 63.97% | 13.12% | 0.0015256 | 0.00032994 | 59.95% | 12.96% | 0.0010194 | 0.00032994 | 40.05% | 12.96% | #DIV/0! | #DIV/0!
W | 0.002545 | 0.0018985 | 0.00020282 | 74.6% | 7.969% | 0.0016564 | 9.5279e-05 | 65.08% | 3.744% | 0.0020197 | 0.00057517 | 79.36% | 22.6% | 0.001514 | 0.0001215 | 59.49% | 4.774% | 0.001031 | 0.0001215 | 40.51% | 4.774% | #DIV/0! | #DIV/0!
RC | 0.002545 | 0.00080244 | 0.00034177 | 31.53% | 13.43% | 0.00053035 | 0.00039058 | 20.84% | 15.35% | 0.00048079 | 0.00039144 | 18.89% | 15.38% | 0.0004661 | 0.00037154 | 18.31% | 14.6% | 0.0020789 | 0.00037154 | 81.69% | 14.6% | 23.69% | 4.146%
R | 0.002545 | 0.00061468 | 0.00021479 | 24.15% | 8.44% | 0.0002136 | 6.658e-05 | 8.393% | 2.616% | 0.00011683 | 2.7853e-05 | 4.59% | 1.094% | 0.00010395 | 2.827e-05 | 4.084% | 1.111% | 0.0024411 | 2.827e-05 | 95.92% | 1.111% | 20.13% | 5.26%
N1240 | 0.002545 | 0.0012742 | 0.00042277 | 50.07% | 16.61% | 0.0008537 | 0.00042405 | 33.54% | 16.66% | 0.00065787 | 0.00037143 | 25.85% | 14.59% | 0.00063276 | 0.00025113 | 24.86% | 9.868% | 0.0019122 | 0.00025113 | 75.14% | 9.868% | #DIV/0! | #DIV/0!
N830 | 0.002545 | 0.00090411 | 5.6882e-05 | 35.52% | 2.235% | 0.00041721 | 2.5049e-05 | 16.39% | 0.9842% | 0.00033201 | 2.4149e-05 | 13.05% | 0.9489% | 0.00025263 | 2.682e-05 | 9.926% | 1.054% | 0.0022924 | 2.682e-05 | 90.07% | 1.054% | #DIV/0! | #DIV/0!
AC | 0.002545 | 0.0017335 | 0.00010484 | 68.11% | 4.12% | 0.00096206 | 3.3384e-05 | 37.8% | 1.312% | 0.00071462 | 5.7168e-05 | 28.08% | 2.246% | 0.00077412 | 0.0003527 | 30.42% | 13.86% | 0.0017709 | 0.0003527 | 69.58% | 13.86% | #DIV/0! | #DIV/0!

## Calibration SeaWater
Calibration Absorption Exper.
TNT | C mg/L | Area
| 25 | 508.2
| 12.5 | 247.5
| 5 | 99.5
| 2.5 | 50.1
| 0.5 | 9.8
Slope | 20.3135
Intercept | -1.8328
Calibration Extraction Exper.
TNT | C mg/L | Area
25
12.5
5
2.5
0.5
Slope | #DIV/0!
Intercept | #DIV/0!

## Sea water
Sea Water and TNT experiment - Carbon absorption
Sample | Vial | Carbon | TNT and water mix (L) | Area 1 | C calculated mg/L | Area 2 | C calculated | Area 3 | C calculated | Area 4 | C calculated
WC - S1 | 34.51 | 5.01 | 0.05 | 806 | 39.7683 | 416.2 | 20.5791 | 415 | 20.52 | 411.6 | 20.3526
WC - S2 | 34.82 | 5 | 0.05 | 858.2 | 42.338 | 449.4 | 22.2135 | 473.6 | 23.4048 | 406.8 | 20.1163
WC - S3 | 34.75 | 5.01 | 0.05 | 598.2 | 29.5386 | 541.2 | 26.7326 | 286.3 | 14.1843 | 490.4 | 24.2318 | 2.3109
W - S1 | 34.82 | 5 | 0.05 | 575.6 | 28.4261 | 497 | 24.5567 | 433.4 | 21.4258 | 482 | 23.8183
W - S2 | 34.42 | 5.02 | 0.05 | 638.2 | 31.5078 | 505.2 | 24.9604 | 513 | 25.3444 | 422.8 | 20.904
W - S3 | 34.5 | 5.02 | 0.05 | 709 | 34.9931 | 504.2 | 24.9112 | 529.8 | 26.1714 | 459.6 | 22.7156
RC - S1 | 34.54 | 5 | 0.05 | 360.6 | 17.842 | 258 | 12.7911 | 89 | 4.4715 | 44 | 2.2563
RC - S2 | 34.18 | 5.04 | 0.05 | 311 | 15.4002 | 56.5 | 2.8716 | 62.3 | 3.1572 | 35.5 | 1.8378 | 2.1069 | 0.23353
RC - S3 | 34.43 | 4.98 | 0.05 | 286.6 | 14.1991 | 250.2 | 12.4072 | 199.4 | 9.9064 | 43.4 | 2.2267
R - S1 | 34.81 | 5.03 | 0.05 | 239 | 11.8558 | 428.4 | 21.1797 | 191.8 | 9.5322 | 123.4 | 6.165
R - S2 | 35.2 | 5.03 | 0.05 | 413.8 | 20.4609 | 312.2 | 15.4593 | 165.8 | 8.2523 | 130.6 | 6.5194 | 5.6301 | 1.2462
R - S3 | 34.41 | 4.95 | 0.05 | 186.6 | 9.2762 | 173.5 | 8.6313 | 158.4 | 7.888 | 83.6 | 4.2057
N1240 - S1 | 34.26 | 5.06 | 0.05 | 294 | 14.5634 | 248.4 | 12.3186 | 173.6 | 8.6363 | 108.4 | 5.4266
N1240 - S2 | 34.57 | 4.93 | 0.05 | 309 | 15.3018 | 235 | 11.6589 | 120.6 | 6.0272 | 99.2 | 4.9737
N1240 - S3 | 34.62 | 5.01 | 0.05 | 311.4 | 15.4199 | 250.2 | 12.4072 | 110.8 | 5.5447 | 66.4 | 3.359
N830 - S1 | 34.93 | 5 | 0.05 | 430.4 | 21.2781 | 149.9 | 7.4696 | 134.2 | 6.6967 | 167.6 | 8.3409
N830 - S2 | 34.52 | 5 | 0.05 | 397.4 | 19.6536 | 318 | 15.7448 | 287.8 | 14.2581 | 201.8 | 10.0245
N830 - S3 | 34.57 | 5.02 | 0.05 | 467.8 | 23.1193 | 351.4 | 17.3891 | 306.6 | 15.1836 | 197.8 | 9.8276
AC - S1 | 34.3 | 5.05 | 0.05 | 294 | 14.5634 | 144.3 | 7.1939 | 180.6 | 8.9809 | 95 | 4.7669
AC - S2 | 34.88 | 5.06 | 0.05 | 417.4 | 20.6381 | 309 | 15.3018 | 192.4 | 9.5618 | 118.8 | 5.9386
AC - S3 | 34.87 | 5 | 0.05 | 501.8 | 24.793 | 380 | 18.797 | 245.4 | 12.1709 | 111 | 5.5546
C - S1 |  | 0 | 0.05 | 1026.8 | 50.6379 | 1012.2 | 49.9192 | 1013.8 | 49.9979 | 926.2 | 45.6855
C - S2 |  | 0 | 0.05 | 995.2 | 49.0823 | 1057 | 52.1246 | 1047 | 51.6323 | 961 | 47.3987
C - S3 |  | 0 | 0.05 | 1015.6 | 50.0865 | 996.8 | 49.1611 | 1034.8 | 51.0317 | 933 | 46.0203
AVERAGE
Sample | C 1 | SD | C2 | SD | C3 | SD | C4 | SD
WC | 37.215 | 6.7709 | 23.175 | 3.1875 | 19.3697 | 4.7166 | 21.5669 | 2.3109
W | 31.6423 | 3.2856 | 24.8094 | 0.22023 | 24.3139 | 2.5351 | 22.4793 | 1.4715
RC | 15.8138 | 1.8563 | 9.3566 | 5.6195 | 5.845 | 3.5781 | 2.1069 | 0.23353
R | 13.8643 | 5.8566 | 15.0901 | 6.2823 | 8.5575 | 0.86356 | 5.6301 | 1.2462
N1240 | 15.095 | 0.46421 | 12.1282 | 0.40884 | 6.7361 | 1.6632 | 4.5864 | 1.0868
N830 | 21.3503 | 1.734 | 13.5345 | 5.3163 | 12.0462 | 4.6558 | 9.3977 | 0.92047
AC | 19.9982 | 5.1448 | 13.7642 | 5.9524 | 10.2378 | 1.6991 | 5.42 | 0.5973
C | 49.9356 | 0.78872 | 50.4016 | 1.5395 | 50.8873 | 0.8267 | 46.3682 | 0.90801
Carbon Extraction after absorption experiment
Sample | Carbon WET + Vial | Carbon WET (in vial) | Filter | CARB WET+Filter | Carbon WET | Carbon DRY | Loss of water (g) | Vial (gr) | Carbon weight for extraction | ACN added (L) | Area | C (mg/L) | C (mg/kg) | C (mg/g)
WC - 1 | 48.25 | 13.74 | 1.06 | 5.66 | 4.6 | 1.47 | 3.13 |  |  |  |  | #DIV/0! | #DIV/0! | #DIV/0!
WC - 2 | 48.04 | 13.22 | 1.1 | 6.12 | 5.02 | 1.79 | 3.23 |  |  |  |  | #DIV/0! | #DIV/0! | #DIV/0!
WC - 3 | 48.19 | 13.44 | 1.1 | 5.38 | 4.28 | 1.55 | 2.73 |  |  |  |  | #DIV/0! | #DIV/0! | #DIV/0!
W - 1 | 52.04 | 17.22 | 1.03 | 6.51 | 5.48 | 1.97 | 3.51 |  |  |  |  | #DIV/0! | #DIV/0! | #DIV/0!
W - 2 | 50.96 | 16.54 | 1.1 | 6.18 | 5.08 | 2.47 | 2.61 |  |  |  |  | #DIV/0! | #DIV/0! | #DIV/0!
W - 3 | 48.25 | 13.75 | 1.08 | 7.06 | 5.98 | 1.9 | 4.08 |  |  |  |  | #DIV/0! | #DIV/0! | #DIV/0!
RC - 1 | 43.56 | 9.02 | 1.1 | 7.18 | 6.08 | 1.14 | 4.94 | 34.53 | 1 |  |  | #DIV/0! | #DIV/0! | #DIV/0!
RC - 2 | 46.76 | 12.58 | 1.56 | 13.12 | 11.56 | 1.24 | 10.32 | 35.1 | 1.01 |  |  | #DIV/0! | #DIV/0! | #DIV/0!
RC - 3 | 47.59 | 13.16 | 1.06 | 8.46 | 7.4 | 1.45 | 5.95 | 34.39 | 1.03 |  |  | #DIV/0! | #DIV/0! | #DIV/0!
R - 1 | 65.09 | 30.28 | 1.05 | 12.48 | 11.43 | 1.31 | 10.12 | 34.58 | 1 |  |  | #DIV/0! | #DIV/0! | #DIV/0!
R - 2 | 58.05 | 22.85 | 1.54 | 6.56 | 5.02 | 0.81 | 4.21 | 34.46 | 1 |  |  | #DIV/0! | #DIV/0! | #DIV/0!
R - 3 | 56.41 | 22 | 1.08 | 7.24 | 6.16 | 1.35 | 4.81 | 34.49 | 1.02 |  |  | #DIV/0! | #DIV/0! | #DIV/0!
N1240 - 1 | 48.62 | 14.36 | 1.07 | 6.74 | 5.67 | 3.56 | 2.11 |  |  |  |  | #DIV/0! | #DIV/0! | #DIV/0!
N1240 - 2 | 48.07 | 13.5 | 1.05 | 6.88 | 5.83 | 2.43 | 3.4 |  |  |  |  | #DIV/0! | #DIV/0! | #DIV/0!
N1240 - 3 | 47.95 | 13.33 | 1.1 | 6.44 | 5.34 | 2.59 | 2.75 |  |  |  |  | #DIV/0! | #DIV/0! | #DIV/0!
N830 - 1 | 47.59 | 12.66 | 1.06 | 6.38 | 5.32 | 2.78 | 2.54 | 34.74 | 1.03 |  |  | #DIV/0! | #DIV/0! | #DIV/0!
N830 - 2 | 47.2 | 12.68 | 1.09 | 5.75 | 4.66 | 2.21 | 2.45 | 34.71 | 1.04 |  |  | #DIV/0! | #DIV/0! | #DIV/0!
N830 - 3 | 47.09 | 12.52 | 1.08 | 7 | 5.92 | 2.22 | 3.7 | 34.51 | 1.02 |  |  | #DIV/0! | #DIV/0! | #DIV/0!
AC - 1 | 42.83 | 8.53 | 1.14 | 7.32 | 6.18 | 3.24 | 2.94 |  |  |  |  | #DIV/0! | #DIV/0! | #DIV/0!
AC - 2 | 44.43 | 9.55 | 1.09 | 5.5 | 4.41 | 3.24 | 1.17 |  |  |  |  | #DIV/0! | #DIV/0! | #DIV/0!
AC - 3 | 43.08 | 8.21 | 1.05 | 5.12 | 4.07 | 1.91 | 2.16 |  |  |  |  | #DIV/0! | #DIV/0! | #DIV/0!
Mass balances and merged data
Sample Name | TNT in water (g/L) | TNT in water (g in 50 mL) | TNT at T1 | TNT remaining after T1 | TNT at T2 | TNT remaining after T2 | TNT at T3 | TNT remaining after T3 | TNT at T4 | TNT remaining after T4 | TNT in carbon | Total loss (g) | Total Loss in water % | TNT in Carbon %
WC - S1 | 0.0509 | 0.002545 | 0.0019884 | 78.13% | 0.001029 | 40.43% | 0.001026 | 40.31% | 0.0010176 | 39.99% | #DIV/0! | 0.0015274 | 60.01% | #DIV/0!
WC - S2 | 0.0509 | 0.002545 | 0.0021169 | 83.18% | 0.0011107 | 43.64% | 0.0011702 | 45.98% | 0.0010058 | 39.52% | #DIV/0! | 0.0015392 | 60.48% | #DIV/0!
WC - S3 | 0.0509 | 0.002545 | 0.0014769 | 58.03% | 0.0013366 | 52.52% | 0.00070922 | 27.87% | 0.0012116 | 47.61% | #DIV/0! | 0.0013334 | 52.39% | #DIV/0!
W - S1 | 0.0509 | 0.002545 | 0.0014213 | 55.85% | 0.0012278 | 48.25% | 0.0010713 | 42.09% | 0.0011909 | 46.79% | #DIV/0! | 0.0013541 | 53.21% | #DIV/0!
W - S2 | 0.0509 | 0.002545 | 0.0015754 | 61.9% | 0.001248 | 49.04% | 0.0012672 | 49.79% | 0.0010452 | 41.07% | #DIV/0! | 0.0014998 | 58.93% | #DIV/0!
W - S3 | 0.0509 | 0.002545 | 0.0017497 | 68.75% | 0.0012456 | 48.94% | 0.0013086 | 51.42% | 0.0011358 | 44.63% | #DIV/0! | 0.0014092 | 55.37% | #DIV/0!
RC - S1 | 0.0509 | 0.002545 | 0.0008921 | 35.05% | 0.00063956 | 25.13% | 0.00022358 | 8.785% | 0.00011281 | 4.433% | #DIV/0! | 0.0024322 | 95.57% | #DIV/0!
RC - S2 | 0.0509 | 0.002545 | 0.00077001 | 30.26% | 0.00014358 | 5.642% | 0.00015786 | 6.203% | 9.1892e-05 | 3.611% | #DIV/0! | 0.0024531 | 96.39% | #DIV/0!
RC - S3 | 0.0509 | 0.002545 | 0.00070995 | 27.9% | 0.00062036 | 24.38% | 0.00049532 | 19.46% | 0.00011134 | 4.375% | #DIV/0! | 0.0024337 | 95.63% | #DIV/0!
R - S1 | 0.0509 | 0.002545 | 0.00059279 | 23.29% | 0.001059 | 41.61% | 0.00047661 | 18.73% | 0.00030825 | 12.11% | #DIV/0! | 0.0022367 | 87.89% | #DIV/0!
R - S2 | 0.0509 | 0.002545 | 0.001023 | 40.2% | 0.00077297 | 30.37% | 0.00041261 | 16.21% | 0.00032597 | 12.81% | #DIV/0! | 0.002219 | 87.19% | #DIV/0!
R - S3 | 0.0509 | 0.002545 | 0.00046381 | 18.22% | 0.00043157 | 16.96% | 0.0003944 | 15.5% | 0.00021029 | 8.263% | #DIV/0! | 0.0023347 | 91.74% | #DIV/0!
N1240 - S1 | 0.0509 | 0.002545 | 0.00072817 | 28.61% | 0.00061593 | 24.2% | 0.00043181 | 16.97% | 0.00027133 | 10.66% | #DIV/0! | 0.0022737 | 89.34% | #DIV/0!
N1240 - S2 | 0.0509 | 0.002545 | 0.00076509 | 30.06% | 0.00058294 | 22.91% | 0.00030136 | 11.84% | 0.00024868 | 9.771% | #DIV/0! | 0.0022963 | 90.23% | #DIV/0!
N1240 - S3 | 0.0509 | 0.002545 | 0.000771 | 30.29% | 0.00062036 | 24.38% | 0.00027724 | 10.89% | 0.00016795 | 6.599% | #DIV/0! | 0.0023771 | 93.4% | #DIV/0!
N830 - S1 | 0.0509 | 0.002545 | 0.0010639 | 41.8% | 0.00037348 | 14.67% | 0.00033483 | 13.16% | 0.00041704 | 16.39% | #DIV/0! | 0.002128 | 83.61% | #DIV/0!
N830 - S2 | 0.0509 | 0.002545 | 0.00098268 | 38.61% | 0.00078724 | 30.93% | 0.00071291 | 28.01% | 0.00050123 | 19.69% | #DIV/0! | 0.0020438 | 80.31% | #DIV/0!
N830 - S3 | 0.0509 | 0.002545 | 0.001156 | 45.42% | 0.00086945 | 34.16% | 0.00075918 | 29.83% | 0.00049138 | 19.31% | #DIV/0! | 0.0020536 | 80.69% | #DIV/0!
AC - S1 | 0.0509 | 0.002545 | 0.00072817 | 28.61% | 0.00035969 | 14.13% | 0.00044904 | 17.64% | 0.00023835 | 9.365% | #DIV/0! | 0.0023067 | 90.63% | #DIV/0!
AC - S2 | 0.0509 | 0.002545 | 0.0010319 | 40.55% | 0.00076509 | 30.06% | 0.00047809 | 18.79% | 0.00029693 | 11.67% | #DIV/0! | 0.0022481 | 88.33% | #DIV/0!
AC - S3 | 0.0509 | 0.002545 | 0.0012397 | 48.71% | 0.00093985 | 36.93% | 0.00060854 | 23.91% | 0.00027773 | 10.91% | #DIV/0! | 0.0022673 | 89.09% | #DIV/0!
Seawater Density | 1.025 | Kg/L
Seawater Density | 1025000 | mg/L
AVERAGE
Sample Name | TNT in water (g in 50 mL) | TNT at T1 | SD | TNT remaining after T1 % | SD | TNT at T2 | SD | TNT remaining after T2 % | SD | TNT at T3 | SD | TNT remaining after T3 % | SD | TNT at T4 | SD | TNT remaining after T4 % | SD | Total loss (g) | SD | Total Loss in water % | SD | TNT in Carbon % | SD
WC | 0.002545 | 0.0018607 | 0.00033855 | 73.11% | 13.3% | 0.0011588 | 0.00015937 | 45.53% | 6.262% | 0.00096848 | 0.00023583 | 38.05% | 9.266% | 0.0010783 | 0.00011554 | 42.37% | 4.54% | 0.0014667 | 0.00011554 | 57.63% | 4.54% | #DIV/0! | #DIV/0!
W | 0.002545 | 0.0015821 | 0.00016428 | 62.17% | 6.455% | 0.0012405 | 1.1011e-05 | 48.74% | 0.4327% | 0.0012157 | 0.00012675 | 47.77% | 4.981% | 0.001124 | 7.3573e-05 | 44.16% | 2.891% | 0.001421 | 7.3573e-05 | 55.84% | 2.891% | #DIV/0! | #DIV/0!
RC | 0.002545 | 0.00079069 | 9.2816e-05 | 31.07% | 3.647% | 0.00046783 | 0.00028097 | 18.38% | 11.04% | 0.00029225 | 0.0001789 | 11.48% | 7.03% | 0.00010535 | 1.1676e-05 | 4.139% | 0.4588% | 0.0024397 | 1.1676e-05 | 95.86% | 0.4588% | #DIV/0! | #DIV/0!
R | 0.002545 | 0.00069322 | 0.00029283 | 27.24% | 11.51% | 0.00075451 | 0.00031411 | 29.65% | 12.34% | 0.00042788 | 4.3178e-05 | 16.81% | 1.697% | 0.0002815 | 6.2309e-05 | 11.06% | 2.448% | 0.0022635 | 6.2309e-05 | 88.94% | 2.448% | #DIV/0! | #DIV/0!
N1240 | 0.002545 | 0.00075475 | 2.3211e-05 | 29.66% | 0.912% | 0.00060641 | 2.0442e-05 | 23.83% | 0.8032% | 0.0003368 | 8.3161e-05 | 13.23% | 3.268% | 0.00022932 | 5.4342e-05 | 9.011% | 2.135% | 0.0023157 | 5.4342e-05 | 90.99% | 2.135% | #DIV/0! | #DIV/0!
N830 | 0.002545 | 0.0010675 | 8.6698e-05 | 41.95% | 3.407% | 0.00067672 | 0.00026582 | 26.59% | 10.44% | 0.00060231 | 0.00023279 | 23.67% | 9.147% | 0.00046988 | 4.6023e-05 | 18.46% | 1.808% | 0.0020751 | 4.6023e-05 | 81.54% | 1.808% | #DIV/0! | #DIV/0!
AC | 0.002545 | 0.00099991 | 0.00025724 | 39.29% | 10.11% | 0.00068821 | 0.00029762 | 27.04% | 11.69% | 0.00051189 | 8.4953e-05 | 20.11% | 3.338% | 0.000271 | 2.9865e-05 | 10.65% | 1.173% | 0.002274 | 2.9865e-05 | 89.35% | 1.173% | #DIV/0! | #DIV/0!

## latest data
TNT calibration
Calibration Absorption Exper.
TNT | C mg/L | Area
| 25 | 499.7 |  | 112.0865
| 12.5 | 55.5 | LOD | 0.65502
| 5 | 10.9 | LOQ | 1.9849
| 2.5 | 6.7
Slope | 22.2482
Intercept | -107.0918
Sea Water and TNT experiment - Carbon absorption
Sample | Vial | Carbon | TNT and water mix (L) | Area 1 | C calculated mg/L | Area 2 | C calculated mg/L
RC - S1 | 34.54 | 5 | 0.05 | 52.5 | 7.1733 | 26.9 | 6.0226
R - S1 | 34.81 | 5.03 | 0.05 | 42.2 | 2.1677 | 35.2 | 1.8231
Carbon Extraction after absorption experiment
Sample | Carbon WET + Vial | Carbon WET (in vial) | Filter | CARB WET+Filter | Carbon WET | Carbon DRY | Loss of water (g) | Vial (gr) | Carbon weight for extraction | ACN added (L) | Area | C (mg/L) | C (mg/kg) | C (mg/g)
RC - 1 | 43.56 | #REF! | 1.1 | 7.18 | 6.08 | 1.14 | 4.94 | 34.53 | 0.87 | 0.15 | 9.2 | 5.227 | 901.2122 | 0.90121
RC - 2 | 46.76 | #REF! | 1.56 | 13.12 | 11.56 | 1.24 | 10.32 | 35.1 | 1.02 | 0.15 | 11.2 | 5.3169 | 781.9009 | 0.7819
R - 1 | 65.09 | #REF! | 1.05 | 12.48 | 11.43 | 1.31 | 10.12 | 34.58 | 1 | 0.15 | 13.3 | 5.4113 | 811.6974 | 0.8117
Mass balances and merged data
Sample Name | TNT in water (g/L) | TNT in water (g in 50 mL) | TNT at T1 | TNT remaining after T1 | TNT at T1 | TNT remaining after T1 |  |  |  |  | TNT in carbon | Total loss (g) | Total Loss in water % | TNT in Carbon %
RC - S1 | 0.0509 | 0.002545 | 0.002625 | 103.1% | 0.001345 | 0.1304% |  |  |  |  | 0.0010274 | 0.0012 | 99.87% | 40.37% | 59.5%
R - S1 | 0.0509 | 0.002545 | 0.00211 | 82.91% | 0.00176 | 0.2123% |  |  |  |  | 0.00096956 | 0.000785 | 99.79% | 38.1% | 61.69%

## Isotherms Freudlich Dist Water
Freundlich Isotherms
#VALUE!
Sea Water
Material | Carbon (g) | TNT and water mix (L) | C4 | Adsorb x/m (mg/g of AC) | Lg x/m (qe) | Lg Ce
WC - S1 | 5.01 | 0.05 | 39.5108 | 0.13177 | -0.88018 | 1.5967
WC - S2 | 5 | 0.05 | 39.6519 | 0.13062 | -0.88398 | 1.5983
WC - S3 | 5.01 | 0.05 | 27.0074 | 0.25656 | -0.59082 | 1.4315
W - S1 | 5.05 | 0.05 | 58.3419 | 0.19944 | -0.70019 | 1.766
W - S2 | 5.05 | 0.05 | 36.9277 | 0.1563 | -0.80603 | 1.5674
W - S3 | 5.01 | 0.05 | 36.4501 | 0.16232 | -0.78964 | 1.5617
RC - S1 | 5 | 0.05 | 6.2444 | 0.4647 | -0.33283 | 0.79549
RC - S2 | 5.06 | 0.05 | 4.866 | 0.47281 | -0.32531 | 0.68717
RC - S3 | 5.01 | 0.05 | 20.2456 | 0.32404 | -0.4894 | 1.3063
R - S1 | 5.01 | 0.05 | 1.8487 | 0.50764 | -0.29444 | 0.26686
R - S2 | 5.01 | 0.05 | 2.7929 | 0.49822 | -0.30258 | 0.44606
R - S3 | 5.05 | 0.05 | 2.9775 | 0.49244 | -0.30764 | 0.47385
N1240 - S1 | 5.06 | 0.05 | 8.0787 | 0.44106 | -0.3555 | 0.90734
N1240 - S2 | 5.03 | 0.05 | 11.3999 | 0.41068 | -0.3865 | 1.0569
N1240 - S3 | 5 | 0.05 | 23.4257 | 0.29289 | -0.5333 | 1.3697
N830 - S1 | 5.02 | 0.05 | 6.9011 | 0.45631 | -0.34074 | 0.83892
N830 - S2 | 5.03 | 0.05 | 6.9282 | 0.45513 | -0.34186 | 0.84062
N830 - S3 | 5.01 | 0.05 | 7.8236 | 0.44801 | -0.34871 | 0.89341
AC - S1 | 5.03 | 0.05 | 14.2978 | 0.38187 | -0.41808 | 1.1553
AC - S2 | 5.02 | 0.05 | 15.5243 | 0.37042 | -0.43131 | 1.191
AC - S3 | 5.05 | 0.05 | 16.7833 | 0.35575 | -0.44885 | 1.2249
C - S1 | 0 | 0.05 | 52.7143 | 0
C - S2 | 0 | 0.05 | 50.6033 | 0
C - S3 | 0 | 0.05 | 78.4851 | 0
|  | Intercept | Slope
| R2 | Log K | 1/n | K | n
WC | 1 | 1.9208 | -1.7546 | 83.3296 | -0.56995
W | 0.9718 | -1.5529 | 0.48267 | 0.027999 | 2.0718
RC | 0.9847 | -0.12405 | -0.27802 | 0.75154 | -3.5968
R | 0.931 | -0.27893 | -0.27802 | 0.5261 | -3.5968
N1240 | 0.9751 | 0.016671 | -0.39752 | 1.0391 | -2.5156
N830 | 0.9895 | -0.22499 | -0.1385 | 0.59568 | -7.2202
AC | 0.9907 | 0.092701 | -0.44141 | 1.2379 | -2.2655

## Isotherms Freudlich Sea Water
Freundlich Isotherms
#VALUE!
Sea Water
Material | Carbon (g) | TNT and water mix (L) | C4 | Adsorb x/m (mg/g of AC) | Lg x/m (qe) | Lg Ce
WC - S1 | 5.01 | 0.05 | 20.3526 | 0.25282 | -0.59718 | 1.3086
WC - S2 | 5 | 0.05 | 20.1163 | 0.25569 | -0.59228 | 1.3035
WC - S3 | 5.01 | 0.05 | 24.2318 | 0.21411 | -0.66937 | 1.3844
W - S1 | 5 | 0.05 | 23.8183 | 0.21867 | -0.66021 | 1.3769
W - S2 | 5.02 | 0.05 | 20.904 | 0.24683 | -0.60761 | 1.3202
W - S3 | 5.02 | 0.05 | 22.7156 | 0.22878 | -0.64057 | 1.3563
RC - S1 | 5 | 0.05 | 2.2563 | 0.43429 | -0.36222 | 0.35339
RC - S2 | 5.04 | 0.05 | 1.8378 | 0.435 | -0.36151 | 0.26431
RC - S3 | 4.98 | 0.05 | 2.2267 | 0.43633 | -0.36018 | 0.34767
R - S1 | 5.03 | 0.05 | 6.165 | 0.39285 | -0.40578 | 0.78993
R - S2 | 5.03 | 0.05 | 6.5194 | 0.38932 | -0.40969 | 0.81421
R - S3 | 4.95 | 0.05 | 4.2057 | 0.41899 | -0.3778 | 0.62384
N1240 - S1 | 5.06 | 0.05 | 5.4266 | 0.39782 | -0.40032 | 0.73453
N1240 - S2 | 4.93 | 0.05 | 4.9737 | 0.4129 | -0.38416 | 0.69668
N1240 - S3 | 5.01 | 0.05 | 3.359 | 0.42242 | -0.37425 | 0.52621
N830 - S1 | 5 | 0.05 | 8.3409 | 0.37345 | -0.42777 | 0.92121
N830 - S2 | 5 | 0.05 | 10.0245 | 0.35661 | -0.44781 | 1.0011
N830 - S3 | 5.02 | 0.05 | 9.8276 | 0.35715 | -0.44715 | 0.99245
AC - S1 | 5.05 | 0.05 | 4.7669 | 0.40513 | -0.3924 | 0.67824
AC - S2 | 5.06 | 0.05 | 5.9386 | 0.39276 | -0.40588 | 0.77368
AC - S3 | 5 | 0.05 | 5.5546 | 0.40131 | -0.39652 | 0.74465
C - S1 | 0 | 0.05 | 45.6855 | 0
C - S2 | 0 | 0.05 | 47.3987 | 0
C - S3 | 0 | 0.05 | 46.0203 | 0
|  | Intercept | Slope
| R2 | Log K | 1/n | K | n
WC | 1 | 0.65021 | -0.95318 | 4.469 | -1.0491
W | 0.9999 | 0.61551 | -0.92635 | 4.1258 | -1.0795
RC | 0.0141 | -0.3621 | 0.0024593 | 0.43441 | 406.6197
R | 1 | -0.2731 | 0.0024593 | 0.53322 | 406.6197
N1240 | 0.7785 | -0.31799 | -0.1046 | 0.48085 | -9.56
N830 | 0.9952 | -0.1892 | -0.25907 | 0.64684 | -3.8599
AC | 0.8162 | -0.3049 | -0.12751 | 0.49556 | -7.8425

## Isotherms Lingmur Dist Water
Leingmour Isotherms
#VALUE!
Sea Water
Material | Carbon (g) | TNT and water mix (L) | 1/C4 | Adsorb 1/x/m (mg/g of AC)
WC - S1 | 5.01 | 0.05 | 0.02531 | 210.3353
WC - S2 | 5 | 0.05 | 0.025219 | 210.7563
WC - S3 | 5.01 | 0.05 | 0.037027 | 210.2885
W - S1 | 5.05 | 0.05 | 0.01714 | 310.764
W - S2 | 5.05 | 0.05 | 0.02708 | 208.6622
W - S3 | 5.01 | 0.05 | 0.027435 | 210.3268
RC - S1 | 5 | 0.05 | 0.16014 | 210.2166
RC - S2 | 5.06 | 0.05 | 0.20551 | 207.5446
RC - S3 | 5.01 | 0.05 | 0.049393 | 210.2391
R - S1 | 5.01 | 0.05 | 0.54093 | 208.2769
R - S2 | 5.01 | 0.05 | 0.35804 | 209.007
R - S3 | 5.05 | 0.05 | 0.33586 | 207.4393
N1240 - S1 | 5.06 | 0.05 | 0.12378 | 207.8676
N1240 - S2 | 5.03 | 0.05 | 0.08772 | 209.2508
N1240 - S3 | 5 | 0.05 | 0.042688 | 210.6864
N830 - S1 | 5.02 | 0.05 | 0.14491 | 209.4398
N830 - S2 | 5.03 | 0.05 | 0.14434 | 209.0257
N830 - S3 | 5.01 | 0.05 | 0.12782 | 209.926
AC - S1 | 5.03 | 0.05 | 0.069941 | 209.3215
AC - S2 | 5.02 | 0.05 | 0.064415 | 209.7605
AC - S3 | 5.05 | 0.05 | 0.059583 | 208.5335
C - S1 | 0 | 0.05 | 52.7143 | 0
C - S2 | 0 | 0.05 | 50.6033 | 0
C - S3 | 0 | 0.05 | 78.4851 | 0
|  | Intercept | Slope
| R2 | 1/Q0 | 1/KL | Q0 | KL
WC | 0.3387 | 211.1044 | -22.0803 | 0.004737 | -0.045289
W | 0.998 | 482.012 | -9996.2616 | 0.0020746 | -0.00010004
RC | 0.5318 | 211.2797 | -14.0679 | 0.0047331 | -0.071084
R | 0.019 | 207.8455 | 0.96095 | 0.0048113 | 1.0406
N1240 | 0.9972 | 212.2035 | -34.6419 | 0.0047125 | -0.028867
N830 | 0.7646 | 215.1083 | -40.6014 | 0.0046488 | -0.02463
AC | 0.3641 | 204.5261 | 72.3792 | 0.0048894 | 0.013816

## Isotherms Lingmur Sea wat
Leingmour Isotherms
#VALUE!
Sea Water
Material | Carbon (g) | TNT and water mix (L) | 1/C4 | Adsorb 1/x/m (mg/g of AC)
WC - S1 | 5.01 | 0.05 | 0.049134 | -0.10876
WC - S2 | 5 | 0.05 | 0.049711 | -0.11129
WC - S3 | 5.01 | 0.05 | 0.041268 | -0.077362
W - S1 | 5 | 0.05 | 0.041985 | -0.08102
W - S2 | 5.02 | 0.05 | 0.047838 | -0.10338
W - S3 | 5.02 | 0.05 | 0.044023 | -0.088183
RC - S1 | 5 | 0.05 | 0.44321 | -1.6853
RC - S2 | 5.04 | 0.05 | 0.54412 | -2.0723
RC - S3 | 4.98 | 0.05 | 0.44909 | -1.7157
R - S1 | 5.03 | 0.05 | 0.16221 | -0.55792
R - S2 | 5.03 | 0.05 | 0.15339 | -0.52286
R - S3 | 4.95 | 0.05 | 0.23777 | -0.87225
N1240 - S1 | 5.06 | 0.05 | 0.18428 | -0.64186
N1240 - S2 | 4.93 | 0.05 | 0.20106 | -0.72685
N1240 - S3 | 5.01 | 0.05 | 0.29771 | -1.1011
N830 - S1 | 5 | 0.05 | 0.11989 | -0.39201
N830 - S2 | 5 | 0.05 | 0.099756 | -0.31147
N830 - S3 | 5.02 | 0.05 | 0.10175 | -0.31819
AC - S1 | 5.05 | 0.05 | 0.20978 | -0.74412
AC - S2 | 5.06 | 0.05 | 0.16839 | -0.57906
AC - S3 | 5 | 0.05 | 0.18003 | -0.63257
C - S1 | 0 | 0.05 | 0.021889 | 0
C - S2 | 0 | 0.05 | 0.021098 | 0
C - S3 | 0 | 0.05 | 0.02173 | 0
|  | Intercept | Slope
| R2 | 1/Q0 | 1/KL | Q0 | KL
WC | 1 | 0.088007 | -4.007 | 11.3627 | -0.24956
W | 0.999 | 0.080525 | -3.8415 | 12.4184 | -0.26032
RC | 0.9997 | -0.0052308 | -3.7994 | -191.1741 | -0.2632
R | 1 | 0.11412 | -4.148 | 8.763 | -0.24108
N1240 | 0.9986 | 0.084706 | -3.9879 | 11.8055 | -0.25076
N830 | 0.9998 | 0.090959 | -4.0278 | 10.9939 | -0.24827
AC | 0.9978 | 0.081402 | -3.9412 | 12.2847 | -0.25373

## Isotherms Timklin Dist Water
Timklin Isotherms
#VALUE!
Material | Carbon (g) | TNT and water mix (L) | Ci | Ce | Ln Ce | qe (mg/g)
WC - S1 | 5.01 | 0.05 | 50 | 39.5108 | 3.6766 | 0.10468
WC - S2 | 5 | 0.05 | 50 | 39.6519 | 3.6801 | 0.10348
WC - S3 | 5.01 | 0.05 | 50 | 27.0074 | 3.2961 | 0.22947
W - S1 | 5.05 | 0.05 | 50 | 58.3419 | 4.0663 | -0.082593
W - S2 | 5.05 | 0.05 | 50 | 36.9277 | 3.609 | 0.12943
W - S3 | 5.01 | 0.05 | 50 | 36.4501 | 3.5959 | 0.13523
RC - S1 | 5 | 0.05 | 50 | 6.2444 | 1.8317 | 0.43756
RC - S2 | 5.06 | 0.05 | 50 | 4.866 | 1.5823 | 0.44599
RC - S3 | 5.01 | 0.05 | 50 | 20.2456 | 3.0079 | 0.29695
R - S1 | 5.01 | 0.05 | 50 | 1.8487 | 0.61447 | 0.48055
R - S2 | 5.01 | 0.05 | 50 | 2.7929 | 1.0271 | 0.47113
R - S3 | 5.05 | 0.05 | 50 | 2.9775 | 1.0911 | 0.46557
N1240 - S1 | 5.06 | 0.05 | 50 | 8.0787 | 2.0892 | 0.41424
N1240 - S2 | 5.03 | 0.05 | 50 | 11.3999 | 2.4336 | 0.3837
N1240 - S3 | 5 | 0.05 | 50 | 23.4257 | 3.1538 | 0.26574
N830 - S1 | 5.02 | 0.05 | 50 | 6.9011 | 1.9317 | 0.42927
N830 - S2 | 5.03 | 0.05 | 50 | 6.9282 | 1.9356 | 0.42815
N830 - S3 | 5.01 | 0.05 | 50 | 7.8236 | 2.0571 | 0.42092
AC - S1 | 5.03 | 0.05 | 50 | 14.2978 | 2.6601 | 0.35489
AC - S2 | 5.02 | 0.05 | 50 | 15.5243 | 2.7424 | 0.34338
AC - S3 | 5.05 | 0.05 | 50 | 16.7833 | 2.8204 | 0.32888
C - S1 | 0 | 0.05 | 50 | 52.7143 | 3.9649
C - S2 | 0 | 0.05 | 50 | 50.6033 | 3.924
C - S3 | 0 | 0.05 | 50 | 78.4851 | 4.3629
|  | Intercept | Slope
| R2 |  | BT | KT
WC | 1 | 1.3107 | -0.32802 | 0.018395
W | 1 | 1.8014 | -0.46332 | 0.020485
RC | 0.98703 | 0.62734 | -0.10924 | 0.0032059
R | 0.93794 | 0.49825 | -0.028355 | 2.338e-08
N1240 | 0.98408 | 0.721 | -0.1432 | 0.0065071
N830 | 0.99067 | 0.55098 | -0.063231 | 0.00016429
AC | 0.9933 | 0.7867 | -0.1621 | 0.0078038

## Isotherms Timklin Sea Water
Timklin Isotherms
#VALUE!
Material | Carbon (g) | TNT and water mix (L) | Ci | C4 | Ln Ce | qe (mg/g)
WC - S1 | 5.01 | 0.05 | 50 | 20.3526 | 3.0132 | 0.29588
WC - S2 | 5 | 0.05 | 50 | 20.1163 | 3.0015 | 0.29884
WC - S3 | 5.01 | 0.05 | 50 | 24.2318 | 3.1877 | 0.25717
W - S1 | 5 | 0.05 | 50 | 23.8183 | 3.1705 | 0.26182
W - S2 | 5.02 | 0.05 | 50 | 20.904 | 3.0399 | 0.2898
W - S3 | 5.02 | 0.05 | 50 | 22.7156 | 3.1231 | 0.27176
RC - S1 | 5 | 0.05 | 50 | 2.2563 | 0.81371 | 0.47744
RC - S2 | 5.04 | 0.05 | 50 | 1.8378 | 0.60859 | 0.4778
RC - S3 | 4.98 | 0.05 | 50 | 2.2267 | 0.80054 | 0.47965
R - S1 | 5.03 | 0.05 | 50 | 6.165 | 1.8189 | 0.43574
R - S2 | 5.03 | 0.05 | 50 | 6.5194 | 1.8748 | 0.43221
R - S3 | 4.95 | 0.05 | 50 | 4.2057 | 1.4364 | 0.46257
N1240 - S1 | 5.06 | 0.05 | 50 | 5.4266 | 1.6913 | 0.44045
N1240 - S2 | 4.93 | 0.05 | 50 | 4.9737 | 1.6042 | 0.45666
N1240 - S3 | 5.01 | 0.05 | 50 | 3.359 | 1.2116 | 0.46548
N830 - S1 | 5 | 0.05 | 50 | 8.3409 | 2.1212 | 0.41659
N830 - S2 | 5 | 0.05 | 50 | 10.0245 | 2.305 | 0.39975
N830 - S3 | 5.02 | 0.05 | 50 | 9.8276 | 2.2852 | 0.40012
AC - S1 | 5.05 | 0.05 | 50 | 4.7669 | 1.5617 | 0.44785
AC - S2 | 5.06 | 0.05 | 50 | 5.9386 | 1.7815 | 0.43539
AC - S3 | 5 | 0.05 | 50 | 5.5546 | 1.7146 | 0.44445
C - S1 | 0 | 0.05 | 50 | 45.6855 | 3.8218
C - S2 | 0 | 0.05 | 50 | 47.3987 | 3.8586
C - S3 | 0 | 0.05 | 50 | 46.0203 | 3.8291
|  | Intercept | Slope
| R2 |  | BT | KT
WC | 0.99967 | 0.96511 | -0.22196 | 0.012932
W | 0.99774 | 0.54831 | -0.08685 | 0.0018121
RC | 0.96603 | 0.50478 | -0.037529 | 1.4409e-06
R | 0.97321 | 0.56239 | -0.070349 | 0.00033742
N1240 | 0.92647 | 0.53671 | -0.054975 | 5.755e-05
N830 | 0.99972 | 0.54982 | -0.065303 | 0.00022051
AC | 1 | 0.67697 | -0.13561 | 0.006791