## Calculations
[5 empty] | S1-EX-SW-VARTEMP-QY1.8-150421 | [5 empty] | S2-EX-SW-VARTEMP-QY1.8-150421 | [5 empty] | S3-EX-SW-VARTEMP-QY1.8-150421 | [5 empty] | S4-EX-SW-VARTEMP-QY1.8-150421
| Dry Mass (g) | Polymer Density (g/ml) | Solvent Density (g/ml) | Density ratio | Time (hrs) | Temp (°C) | Swollen Mass (g) | EWC | Normalised weight fraction | Volumetric equilibrium degree of swelling (Q) | Time (hrs) | Temp (°C) | Swollen Mass (g) | EWC | Normalised weight fraction | Volumetric equilibrium degree of swelling (Q) | Time (hrs) | Temp (°C) | Swollen Mass (g) | EWC | Normalised weight fraction | Volumetric equilibrium degree of swelling (Q) | Time (hrs) | Temp (°C) | Swollen Mass (g) | EWC | Normalised weight fraction | Volumetric equilibrium degree of swelling (Q)
| (Md) | (ρp) | (ρs) | (ρp/ρs) | H | (C) | (Ms) | (g/g) | Ms/M0 | Q=1+ (ρp/ρs)(q-1) | H | (C) | (Ms) | (g/g) | Ms/M0 | Q=1+ (ρp/ρs)(q-1) | H | (C) | (Ms) | (g/g) | Ms/M0 | Q=1+ (ρp/ρs)(q-1) | H | (C) | (Ms) | (g/g) | Ms/M0 | Q=1+ (ρp/ρs)(q-1)
S | 0.023 | 1.045 | 0.997 | 1.0481 | 0 | 20 | 0.099 | 0.76768 | 1 | 1 | 0 | 20 | 0.098 | 0.76531 | 1 | 1 | 0 | 20 | 0.099 | 0.76768 | 1 | 1 | 0 | 20 | 0.097 | 0.76289 | 1 | 1
[5 empty] | 24 | 20 | 0.10133 | 0.77303 | 1.0236 | 1.0247 | 24 | 20 | 0.1 | 0.77 | 1.0204 | 1.0214 | 24 | 20 | 0.101 | 0.77228 | 1.0202 | 1.0212 | 24 | 20 | 0.1 | 0.77 | 1.0309 | 1.0324
| based on average of 4 samples dried. Results in lab book 294 page 6 |  |  |  | 48 | 20 | 0.1015 | 0.7734 | 1.0253 | 1.0265 | 48 | 8 | 0.107 | 0.78505 | 1.0918 | 1.0963 | 48 | 45 | 0.084333 | 0.72727 | 0.85185 | 0.84472 | 48 | 20 | 0.1 | 0.77 | 1.0309 | 1.0324
[5 empty] | 72 | 20 | 0.10133 | 0.77303 | 1.0236 | 1.0247 | 72 | 8 | 0.107 | 0.78505 | 1.0918 | 1.0963 | 72 | 45 | 0.084 | 0.72619 | 0.84848 | 0.84119 | 72 | 20 | 0.1 | 0.77 | 1.0309 | 1.0324
[5 empty] | 96 | 8 | 0.10933 | 0.78963 | 1.1044 | 1.1094 | 96 | 20 | 0.1 | 0.77 | 1.0204 | 1.0214 | 96 | 20 | 0.101 | 0.77228 | 1.0202 | 1.0212 | 96 | 45 | 0.083667 | 0.7251 | 0.86254 | 0.85593
[5 empty] | 120 | 45 | 0.085333 | 0.73047 | 0.86195 | 0.85531 | 120 | 45 | 0.083 | 0.72289 | 0.84694 | 0.83957 | 120 | 8 | 0.10833 | 0.78769 | 1.0943 | 1.0988 | 120 | 8 | 0.107 | 0.78505 | 1.1031 | 1.1081
[5 empty] | 144 | 20 | 0.099667 | 0.76923 | 1.0067 | 1.0071 | 144 | 20 | 0.098 | 0.76531 | 1 | 1 | 144 | 20 | 0.101 | 0.77228 | 1.0202 | 1.0212 | 144 | 20 | 0.099 | 0.76768 | 1.0206 | 1.0216
[5 empty] | 168 | 20 | 0.10033 | 0.77076 | 1.0135 | 1.0141 | 168 | 20 | 0.1 | 0.77 | 1.0204 | 1.0214 | 168 | 20 | 0.101 | 0.77228 | 1.0202 | 1.0212 | 168 | 20 | 0.099 | 0.76768 | 1.0206 | 1.0216

## S1-EX-SW-VARTEMP-QY1.8-150421
Calculations!A1
S1-EX-SW-VAR-100-QY1.8-150421
Sample | Date | Time | Room Temp (°C) | Room Humidity (%) | UV source | UV intensity (mW/cm2) | Dist from source (cm) | Mask | Vat film | Shape | Coverslip | Amount (ml) | Solution date | Obeservations
S1 | 2021-03-26 | 11:30 | 20 | 36 | Printer (365 nm) | 20.06 | 5.9 | photo mask-circles | New FEP | Ø5mm x4 | 1 mm thickness | 6 | 2021-03-13
Repeat
Swelling test | [14 empty] | Printed Structure
Time tracker | Weight (g) |  |  |  |  | Temp | [8 empty] | Thickness (mm) | # of layers | Overall thickness (mm)
H | R1 | R2 | R3 | Avg | Std | (°C) | [8 empty] | 0.15 | 34 | 5.1
0 | 0.099 | 0.099 | 0.099 | 0.099 | 0 | 20
24 | 0.101 | 0.101 | 0.102 | 0.10133 | 0.00057735 | 20
48 | 0.101 | 0.101 | 0.102 | 0.1015 | 0.00070711 | 20
72 | 0.101 | 0.101 | 0.102 | 0.10133 | 0.00057735 | 20
96 | 0.11 | 0.109 | 0.109 | 0.10933 | 0.00057735 | 8
120 | 0.086 | 0.085 | 0.085 | 0.085333 | 0.00057735 | 45
144 | 0.1 | 0.099 | 0.1 | 0.099667 | 0.00057735 | 20
168 | 0.1 | 0.1 | 0.101 | 0.10033 | 0.00057735 | 20

## S2-EX-SW-VARTEMP-QY1.8-150421
Calculations!A1
S2-EX-SW-VAR-100-QY1.8-150421
Sample | Date | Time | Room Temp (°C) | Room Humidity (%) | UV source | UV intensity (mW/cm2) | Dist from source (cm) | Mask | Vat film | Shape | Coverslip | Amount (ml) | Solution date | Obeservations
S2 | 2021-03-26 | 11:30 | 20 | 36 | Printer (365 nm) | 20.06 | 5.9 | photo mask-circles | New FEP | Ø5mm x4 | 1 mm thickness | 6 | 2021-03-13
Repeat
Swelling test | [14 empty] | Printed Structure
Time tracker | Weight (g) |  |  |  |  | Temp | [8 empty] | Thickness (mm) | # of layers | Overall thickness (mm)
H | R1 | R2 | R3 | Avg | Std | (°C) | [8 empty] | 0.15 | 34 | 5.1
0 | 0.098 | 0.098 | 0.098 | 0.098 | 1.6997e-17 | 20
24 | 0.1 | 0.1 | 0.1 | 0.1 | 1.6997e-17 | 20
48 | 0.107 | 0.107 | 0.107 | 0.107 | 0 | 8
72 | 0.107 | 0.107 | 0.107 | 0.107 | 0 | 8
96 | 0.1 | 0.1 | 0.1 | 0.1 | 1.6997e-17 | 20
120 | 0.083 | 0.083 | 0.083 | 0.083 | 0 | 45
144 | 0.098 | 0.098 | 0.098 | 0.098 | 1.6997e-17 | 20
168 | 0.1 | 0.1 | 0.1 | 0.1 | 1.6997e-17 | 20

## S3-EX-SW-VARTEMP-QY1.8-150421
Calculations!A1
S3-EX-SW-VAR-100-QY1.8-150421
Sample | Date | Time | Room Temp (°C) | Room Humidity (%) | UV source | UV intensity (mW/cm2) | Dist from source (cm) | Mask | Vat film | Shape | Coverslip | Amount (ml) | Solution date | Obeservations
S3 | 2021-03-26 | 11:30 | 20 | 36 | Printer (365 nm) | 20.06 | 5.9 | photo mask-circles | New FEP | Ø5mm x4 | 1 mm thickness | 6 | 2021-03-13
Repeat
Swelling test | [14 empty] | Printed Structure
Time tracker | Weight (g) |  |  |  |  | Temp | [8 empty] | Thickness (mm) | # of layers | Overall thickness (mm)
H | R1 | R2 | R3 | Avg | Std | (°C) | [8 empty] | 0.15 | 34 | 5.1
0 | 0.099 | 0.099 | 0.099 | 0.099 | 1.6997e-17 | 20
24 | 0.101 | 0.101 | 0.101 | 0.101 | 1.6997e-17 | 20
48 | 0.085 | 0.084 | 0.084 | 0.084333 | 0.00057735 | 45
72 | 0.084 | 0.084 | 0.084 | 0.084 | 0 | 45
96 | 0.101 | 0.101 | 0.101 | 0.101 | 1.6997e-17 | 20
120 | 0.108 | 0.108 | 0.109 | 0.10833 | 0.00057735 | 8
144 | 0.101 | 0.101 | 0.101 | 0.101 | 1.6997e-17 | 20
168 | 0.101 | 0.101 | 0.101 | 0.101 | 1.6997e-17 | 20

## S4-EX-SW-VARTEMP-QY1.8-150421
Calculations!A1
S4-EX-SW-VAR-100-QY1.8-150421
Sample | Date | Time | Room Temp (°C) | Room Humidity (%) | UV source | UV intensity (mW/cm2) | Dist from source (cm) | Mask | Vat film | Shape | Coverslip | Amount (ml) | Solution date | Obeservations
S4 | 2021-03-26 | 11:30 | 20 | 36 | Printer (365 nm) | 20.06 | 5.9 | photo mask-circles | New FEP | Ø5mm x4 | 1 mm thickness | 6 | 2021-03-13
Repeat
Swelling test | [14 empty] | Printed Structure
Time tracker | Weight (g) |  |  |  |  | Temp | [8 empty] | Thickness (mm) | # of layers | Overall thickness (mm)
H | R1 | R2 | R3 | Avg | Std | (°C) | [8 empty] | 0.15 | 34 | 5.1
0 | 0.097 | 0.097 | 0.097 | 0.097 | 1.6997e-17 | 20
24 | 0.1 | 0.1 | 0.1 | 0.1 | 1.6997e-17 | 20
48 | 0.1 | 0.1 | 0.1 | 0.1 | 1.6997e-17 | 20
72 | 0.1 | 0.1 | 0.1 | 0.1 | 1.6997e-17 | 20
96 | 0.084 | 0.084 | 0.083 | 0.083667 | 0.00057735 | 45
120 | 0.107 | 0.107 | 0.107 | 0.107 | 0 | 8
144 | 0.099 | 0.099 | 0.099 | 0.099 | 1.6997e-17 | 20
168 | 0.099 | 0.099 | 0.099 | 0.099 | 1.6997e-17 | 20