## Rear Wing
Cranfield University 8x6 Wind Tunnel
Wind speed: |  |  | 40 | m/s
Rolling belt speed: |  |  | 40 | m/s
Wind tunnel temperature: |  |  | 19.2 | °C
Atmospheric pressure: |  |  | 98923 | Pa
Blockage ratio: |  |  | 9.6 | %
Vehicle model: |  | High-performance DrivAer (35% scale)
Configuration: |  | 41 mm front splitter |  | forebody strakes |  | 10° multichannel diffuser |  | rear wing
Ride height: |  | 45.5 mm
Reference area: |  | 0.2647 m2
*Three runs for repeatability
Average of three runs
|  |  | 0° |  | 2.5° |  | 5° | 7.5° | 10° | 12.5° | 15° | 17.5° | 20° | 22.5° | 25° | 27.5° | Notation
| CL |  | -0.22984 |  | -0.2543 |  | -0.27562 | -0.29349 | -0.30886 | -0.32172 | -0.333 | -0.35464 | -0.39195 | -0.4208 | -0.44589 | -0.46188 | CL | lift coefficient | (-)
| CL,f |  | -0.20319 |  | -0.19723 |  | -0.19033 | -0.18563 | -0.18155 | -0.17904 | -0.17904 | -0.17904 | -0.18093 | -0.17967 | -0.17716 | -0.17622 | CL,f | lift coefficient, front axle | (-)
| CL,r |  | -0.026653 |  | -0.056755 |  | -0.085289 | -0.10724 | -0.12762 | -0.14236 | -0.15365 | -0.17497 | -0.21103 | -0.24082 | -0.26778 | -0.28534 | CL,r | lift coefficient, rear axle | (-)
| CD |  | 0.29067 |  | 0.296 |  | 0.30196 | 0.3076 | 0.31419 | 0.32109 | 0.32767 | 0.33426 | 0.34398 | 0.35621 | 0.37189 | 0.38286 | CD | drag coefficient | (-)
| Pdyn |  | 947.5185 |  | 946.5379 |  | 943.4978 | 942.1249 | 940.7519 | 938.3003 | 937.6138 | 936.0447 | 933.495 | 945.7533 | 941.8307 | 940.0655 | Pdyn | dynamic pressure, freestream | (Pa)
* Data uncorrected for blockage effect
R001
|  |  | 0° |  | 2.5° |  | 5° | 7.5° | 10° | 12.5° | 15° | 17.5° | 20° | 22.5° | 25° | 27.5° | Notation
| CL |  | -0.23047 |  | -0.25399 |  | -0.27656 | -0.29444 | -0.30855 | -0.32077 | -0.33206 | -0.35558 | -0.39227 | -0.42049 | -0.44589 | -0.46188 | CL | lift coefficient | (-)
| CL,f |  | -0.20413 |  | -0.19754 |  | -0.19002 | -0.18532 | -0.18155 | -0.17873 | -0.17967 | -0.17967 | -0.18061 | -0.17967 | -0.17685 | -0.17591 | CL,f | lift coefficient, front axle | (-)
| CL,r |  | -0.026339 |  | -0.056441 |  | -0.086543 | -0.10818 | -0.12793 | -0.1411 | -0.15239 | -0.17591 | -0.21165 | -0.24082 | -0.2681 | -0.28597 | CL,r | lift coefficient, rear axle | (-)
| CD |  | 0.29067 |  | 0.29538 |  | 0.30196 | 0.3076 | 0.31419 | 0.32077 | 0.32736 | 0.33394 | 0.34429 | 0.35558 | 0.37251 | 0.38286 | CD | drag coefficient | (-)
* Data uncorrected for blockage effect
R002
|  |  | 0° |  | 2.5° |  | 5° | 7.5° | 10° | 12.5° | 15° | 17.5° | 20° | 22.5° | 25° | 27.5° | Notation
| CL |  | -0.23047 |  | -0.25493 |  | -0.27562 | -0.29349 | -0.30855 | -0.32172 | -0.33394 | -0.3537 | -0.39039 | -0.42143 | -0.44683 | -0.46282 | CL | lift coefficient | (-)
| CL,f |  | -0.20319 |  | -0.1966 |  | -0.19096 | -0.18626 | -0.18155 | -0.17967 | -0.17873 | -0.17873 | -0.18061 | -0.17967 | -0.17779 | -0.17685 | CL,f | lift coefficient, front axle | (-)
| CL,r |  | -0.02728 |  | -0.057382 |  | -0.084662 | -0.10724 | -0.12793 | -0.14204 | -0.15521 | -0.17403 | -0.20977 | -0.24082 | -0.2681 | -0.28503 | CL,r | lift coefficient, rear axle | (-)
| CD |  | 0.28973 |  | 0.29632 |  | 0.30196 | 0.30855 | 0.31419 | 0.32077 | 0.32736 | 0.33488 | 0.34335 | 0.35652 | 0.37157 | 0.38286 | CD | drag coefficient | (-)
* Data uncorrected for blockage effect
R003
|  |  | 0° |  | 2.5° |  | 5° | 7.5° | 10° | 12.5° | 15° | 17.5° | 20° | 22.5° | 25° | 27.5° | Notation
| CL |  | -0.22859 |  | -0.25399 |  | -0.27468 | -0.29255 | -0.30949 | -0.32266 | -0.333 | -0.35464 | -0.39321 | -0.42049 | -0.44495 | -0.46094 | CL | lift coefficient | (-)
| CL,f |  | -0.20225 |  | -0.19754 |  | -0.19002 | -0.18532 | -0.18155 | -0.17873 | -0.17873 | -0.17873 | -0.18155 | -0.17967 | -0.17685 | -0.17591 | CL,f | lift coefficient, front axle | (-)
| CL,r |  | -0.026339 |  | -0.056441 |  | -0.084662 | -0.1063 | -0.12699 | -0.14393 | -0.15333 | -0.17497 | -0.21165 | -0.24082 | -0.26716 | -0.28503 | CL,r | lift coefficient, rear axle | (-)
| CD |  | 0.29161 |  | 0.29632 |  | 0.30196 | 0.30666 | 0.31419 | 0.32172 | 0.3283 | 0.33394 | 0.34429 | 0.35652 | 0.37157 | 0.38286 | CD | drag coefficient | (-)
* Data uncorrected for blockage effect