## TATB Calibration
| C (ppm) | Area
TATB 1 | 53 | 1262649 | FYI - the calibration line ideally needs only 3 points and it`s "perfect" when R=1. In this case I didn`t consider TATB 2 and 6 because the R looks better without this 2 points (R=0.99).
TATB 3 | 13.25 | 452221
TATB 4 | 2.65 | 122718
TATB 5 | 1.32 | 63973
TATB 2 | 26.5 | 983148
TATB 6 | 0.66 | 27811
Slope | 22685.2902
Intercept | 77149.9811

## TATB Results
|  | Type of burning |  |  |  |  | Calculations
| TATB (g) | Paper (g) | Cardboard (g) | Blue Roll (g) | Wood (g) | Kerosene (ml) | Area | C (mg L) | V added (ml) | V final (ml) | Final Concentration (mg/L)
B1 | 3.5 | 65 | 140 | 40 | x | x | 5192 | NQ | 0.001 | 0.01 | x
B2 | 3.5 | 30 | 35 | 7 | x | x | 520496 | 19.5433 | 0.001 | 0.02 | 390.8665
B3 | 3.5 | 65 | 140 | 40 | x | 6 | 36306 | NQ | 0.001 | 0.01 | x
B4 | 3.5 | 30 | 35 | 7 | x | 6 | 5992 | NQ | 0.002 | 0.01 | x
B5 | 3.5 | 20 | 20 | x | 367 | 6 | 611975 | 23.5759 | 0.002 | 0.01 | 117.8793
B6 | 3.5 | 10 | 10 | x | 134 | 6 | 1105461 | 45.3294 | 0.001 | 0.01 | 453.2942
B7 | 3.5 | 15 | 15 | x | 245 | 6 | 258788 | 8.0069 | 0.001 | 0.01 | 80.0686
B8 | 3.5 | x | x | x | 252 | 9 | 2198318 | 93.5041 | 0.002 | 0.01 | 467.5206
B9 | 3.5 | 47 | 88 | 23.5 | x | x | 2256078 | 96.0503 | 0.002 | 0.01 | 480.2513
B10 | 3.5 | 47 | 88 | 23.5 | x | 6 | 257625 | 7.9556 | 0.002 | 0.01 | 39.778
B12 | 3.5 | Thermite burning |  |  |  |  | 2037562 | 86.4178
The NQ are detectable but not quantifiable