## Standard
Cranfield University 8x6 Wind Tunnel
Wind speed: |  | 40 | m/s
Wind tunnel temperature: |  | 30 | °C
Blockage ratio (0° yaw): |  | 6.3 | %
Vehicle model: | High-performance DrivAer (35% scale)
Configuration: | 41 mm front splitter |  | forebody strakes |  | 10° multichannel diffuser
Ride height: | 45.5 mm
Reference area: | 0.2647 m2
Yaw angle |  | CL |  | CL,fl |  | CL,fr | CL,rl | CL,rr | CD | CS | Pdyn | Notation
20° |  | 0.48964 |  | -0.0015898 |  | 0.19628 | 0.030263 | 0.26469 | 0.4069 | -0.68006 | 891.7517 | CL | lift coefficient | (-)
15° |  | 0.34879 |  | -0.015956 |  | 0.13515 | 0.018473 | 0.21112 | 0.39253 | -0.53227 | 900.0983 | CL,fl | lift coefficient, front left wheel | (-)
10° |  | 0.26041 |  | -0.023299 |  | 0.082633 | 0.030111 | 0.17097 | 0.38028 | -0.38981 | 906.9714 | CL,fr | lift coefficient, front right wheel | (-)
5° |  | 0.24021 |  | -0.020992 |  | 0.035415 | 0.058904 | 0.16689 | 0.34929 | -0.25058 | 914.2764 | CL,rl | lift coefficient, rear left wheel | (-)
0° |  | 0.12047 |  | -0.011307 |  | -0.025255 | 0.058371 | 0.098666 | 0.31145 | -0.061187 | 919.7046 | CL,rr | lift coefficient, rear right wheel | (-)
-5° |  | 0.16988 |  | 0.035553 |  | -0.072112 | 0.13985 | 0.066588 | 0.3336 | 0.20462 | 912.7309 | CD | drag coefficient | (-)
-10° |  | 0.24812 |  | 0.085012 |  | -0.074607 | 0.1822 | 0.055515 | 0.36335 | 0.36543 | 906.1838 | CS | side force coefficient | (-)
-15° |  | 0.28938 |  | 0.13068 |  | -0.076722 | 0.1955 | 0.039917 | 0.3787 | 0.49092 | 899.4803 | Pdyn | dynamic pressure, freestream | (Pa)
-20° |  | 0.41746 |  | 0.19885 |  | -0.069391 | 0.24103 | 0.046982 | 0.3868 | 0.64677 | 893.1587 | CS
* Data uncorrected for blockage effect

## Spoiler
Cranfield University 8x6 Wind Tunnel
Wind speed: |  | 40 | m/s
Wind tunnel temperature: |  | 30 | °C
Blockage ratio (0° yaw): |  | 6.3 | %
Vehicle model: | High-performance DrivAer (35% scale)
Configuration: | 41 mm front splitter |  | forebody strakes |  | 10° multichannel diffuser |  | 40° spoiler
Ride height: | 45.5 mm
Reference area: | 0.2647 m2
Yaw angle |  | CL |  | CL,fl |  | CL,fr | CL,rl | CL,rr | CD | CS | Pdyn | Notation
20° |  | 0.40049 |  | -0.0033147 |  | 0.2101 | -0.032412 | 0.22612 | 0.41905 | -0.72577 | 896.7183 | CL | lift coefficient | (-)
15° |  | 0.22305 |  | -0.008795 |  | 0.14966 | -0.058294 | 0.14048 | 0.40773 | -0.54179 | 906.5673 | CL,fl | lift coefficient, front left wheel | (-)
10° |  | 0.10887 |  | -0.01264 |  | 0.09526 | -0.054799 | 0.081048 | 0.4044 | -0.37807 | 913.4941 | CL,fr | lift coefficient, front right wheel | (-)
5° |  | 0.063914 |  | -0.0077633 |  | 0.042663 | -0.02728 | 0.056294 | 0.38272 | -0.21452 | 920.4343 | CL,rl | lift coefficient, rear left wheel | (-)
0° |  | -0.051776 |  | -0.0016017 |  | -0.011048 | -0.027553 | -0.011574 | 0.34895 | -0.035499 | 923.2673 | CL,rr | lift coefficient, rear right wheel | (-)
-5° |  | -0.0015867 |  | 0.038781 |  | -0.048627 | 0.028004 | -0.019745 | 0.36613 | 0.1661 | 916.9741 | CD | drag coefficient | (-)
-10° |  | 0.087091 |  | 0.097778 |  | -0.052162 | 0.074391 | -0.032917 | 0.38768 | 0.33833 | 911.6061 | CS | side force coefficient | (-)
-15° |  | 0.149 |  | 0.14593 |  | -0.059154 | 0.10668 | -0.044469 | 0.39157 | 0.48177 | 906.2876 | Pdyn | dynamic pressure, freestream | (Pa)
-20° |  | 0.31396 |  | 0.2138 |  | -0.06127 | 0.18638 | -0.024957 | 0.39703 | 0.67286 | 898.8067 | CS
* Data uncorrected for blockage effect

## Rear Wing
Cranfield University 8x6 Wind Tunnel
Wind speed: |  | 40 | m/s
Wind tunnel temperature: |  | 30 | °C
Blockage ratio (0° yaw): |  | 6.3 | %
Vehicle model: | High-performance DrivAer (35% scale)
Configuration: | 41 mm front splitter |  | forebody strakes |  | 10° multichannel diffuser |  | 15° rear wing
Ride height: | 45.5 mm
Reference area: | 0.2647 m2
*Three runs for repeatability
R001
Yaw angle |  | CL |  | CL,fl |  | CL,fr | CL,rl | CL,rr |  | CD | CS |  | Pdyn | Notation
20° |  | 0.33121 |  | -0.0078484 |  | 0.249 | -0.11212 | 0.20218 |  | 0.43942 | -0.78718 |  | 889.677 | CL | lift coefficient | (-)
15° |  | 0.1713 |  | -0.01177 |  | 0.1877 | -0.13076 | 0.12613 |  | 0.42937 | -0.62081 |  | 899.2055 | CL,fl | lift coefficient, front left wheel | (-)
10° |  | 0.052155 |  | -0.011599 |  | 0.12923 | -0.11749 | 0.05202 |  | 0.42131 | -0.43112 |  | 907.5136 | CL,fr | lift coefficient, front right wheel | (-)
5° |  | -0.0019685 |  | -0.0052353 |  | 0.078114 | -0.09211 | 0.017262 |  | 0.39767 | -0.26122 |  | 913.9006 | CL,rl | lift coefficient, rear left wheel | (-)
0° |  | -0.1355 |  | 0.0081652 |  | 0.01481 | -0.087554 | -0.070917 |  | 0.35923 | -0.04197 |  | 917.2664 | CL,rr | lift coefficient, rear right wheel | (-)
-5° |  | -0.068562 |  | 0.051545 |  | -0.021422 | -0.0059494 | -0.092736 |  | 0.37617 | 0.19138 |  | 913.8165 | CD | drag coefficient | (-)
-10° |  | 0.030487 |  | 0.11334 |  | -0.029013 | 0.056734 | -0.11057 |  | 0.40284 | 0.38639 |  | 906.069 | CS | side force coefficient | (-)
-15° |  | 0.099073 |  | 0.16495 |  | -0.040506 | 0.10552 | -0.13089 |  | 0.41041 | 0.55444 |  | 898.7076 | Pdyn | dynamic pressure, freestream | (Pa)
-20° |  | 0.25763 |  | 0.2331 |  | -0.044383 | 0.18885 | -0.11993 |  | 0.42001 | 0.74575 |  | 889.8572 | CS
* Data uncorrected for blockage effect
R002
Yaw angle |  | CL |  | CD |  | CS | Pdyn |  | Notation
20° |  | 0.3497 |  | 0.4382 |  | -0.8006 | 908.2716 |  | CL | lift coefficient |  | (-)
15° |  | 0.1808 |  | 0.4273 |  | -0.631 | 918.2214 |  | CD | drag coefficient |  | (-)
10° |  | 0.068 |  | 0.4176 |  | -0.4397 | 927.5166 |  | CS | side force coefficient |  | (-)
5° |  | 0.008 |  | 0.3923 |  | -0.2701 | 935.474 |  | Pdyn | dynamic pressure, freestream |  | (Pa)
0° |  | -0.1361 |  | 0.3551 |  | -0.0475 | 940.4525 |  | Pdyn | dynamic pressure, freestream |  | (Pa)
-5° |  | -0.0726 |  | 0.3714 |  | 0.1773 | 936.6945 |  | Pdyn | dynamic pressure, freestream |  | (Pa)
-10° |  | 0.0347 |  | 0.3973 |  | 0.375 | 927.9258 |  | Pdyn | dynamic pressure, freestream |  | (Pa)
-15° |  | 0.1025 |  | 0.4075 |  | 0.5436 | 920.4748 |  | Pdyn | dynamic pressure, freestream |  | (Pa)
-20° |  | 0.2537 |  | 0.4161 |  | 0.7365 | 910.7382 |  | Pdyn | dynamic pressure, freestream |  | (Pa)
[9 empty] | Pdyn | dynamic pressure, freestream |  | (Pa)
* Data uncorrected for blockage effect
R003
Yaw angle |  | CL |  | CD |  | CS | Pdyn |  | Notation
20° |  | 0.36 |  | 0.4399 |  | -0.8054 | 903.9391 |  | CL | lift coefficient |  | (-)
15° |  | 0.1911 |  | 0.4289 |  | -0.6338 | 914.6731 |  | CD | drag coefficient |  | (-)
10° |  | 0.073 |  | 0.4199 |  | -0.4424 | 923.5373 |  | CS | side force coefficient |  | (-)
5° |  | 0.007 |  | 0.3949 |  | -0.2726 | 931.03 |  | Pdyn | dynamic pressure, freestream |  | (Pa)
0° |  | -0.1358 |  | 0.3575 |  | -0.0513 | 934.0938 |  | Pdyn | dynamic pressure, freestream |  | (Pa)
-5° |  | -0.0712 |  | 0.373 |  | 0.1788 | 932.2174 |  | Pdyn | dynamic pressure, freestream |  | (Pa)
-10° |  | 0.0324 |  | 0.4009 |  | 0.3765 | 923.9338 |  | Pdyn | dynamic pressure, freestream |  | (Pa)
-15° |  | 0.1023 |  | 0.4103 |  | 0.5454 | 916.3789 |  | Pdyn | dynamic pressure, freestream |  | (Pa)
-20° |  | 0.2458 |  | 0.4189 |  | 0.7339 | 907.0048 |  | Pdyn | dynamic pressure, freestream |  | (Pa)
[9 empty] | Pdyn | dynamic pressure, freestream |  | (Pa)
* Data uncorrected for blockage effect