## Sheet1
Stream table for liquefaction cycle | [11 empty] | Re-liquefaction cycle specification |  |  |  | Capture process specification |  |  |  | Calculation of the required lean solvent flow
Stream | BOG | CO2CAP | 1 | 2 | 3 | 4 | 5 | 6 | 7 | 8 |  | Parameter | Value | Parameter | Value | Description | Value | Description | Value | Description | Value
Vapor fraction | 1 | 1 | 1 | 1 | 1 | 1 | 0 | 0.44 | 1 | 0 |  | Composition | 100% CO2 | BOG flow (kg/s) | 0.55 | CO2 capture rate (%) | 75 | Reactor type | RSTOIC | Flue gas mass flow rate (kg/s) | 15.44
Temperature (°C) | -50 | 11 | -33 | 117.8 | 15 | 72 | 15 | -48.852 | -50 | -50 |  | Volume of CO2 tank (m3) | 20550 | Captured CO2 flowrate (kg/s) | 0.74 | SO2 capture level (%) | 90 | Reactor diameter (m) | 2 | Flue gas CO2 composition (%wt.) | 8.5
Pressure (bar) | 6.59 | 6 | 6 | 31.76 | 31.56 | 57.46 | 57.26 | 7 | 6.68 | 6.68 |  | BOG rate (%/day) | 0.2 | LCO2 tank temperature (°C) | -50 | Absorber diameter (m) | 5 | Reactor height (m) | 7 | Flue gas SO2 composition (%wt.) | 0.18
Mass flow (kg/s) | 0.55 | 0.74 | 2.58 | 2.58 | 2.58 | 2.58 | 2.58 | 2.58 | 1.29 | 1.29 |  | BOG temperature (°C) | -50 | LCO2 tank pressure (bar) | 7 | Absorber packing height (m) | 10 | Absorber pressure (bar) | 1 | Flue gas H2O composition (%wt.) | 2.6
[12 empty] | Latent heat of vaporisation of CO2 at -50°C (kJ/kg) | 339.7 | Sea water temp (°C) | 10 | Absorber packing type | Pall ring (25mm) | Pre-treatment column pressure (bar) | 1 | Flue gas N2 composition (%wt.) | 77.02
[12 empty] | Density of CO2 at -50°C (kg/m3) | 1154.6 |  |  | Pre-treatment column diameter (m) | 0.5 | Stripper pressure (bar) | 6 | Flue gas O2 composition (%wt.) | 11.7
Stream tables for the modified capture plant process | [15 empty] | Pre-treatment column packing height (m) | 3 | Wash column pressure (bar) | 1 | Captured CO2 flowrate (kg/s) | 0.98
Stream | GASIN | LEANIN | H2O | VENTGAS | VENTGAS2 | PRODUCTS | SOLIDS | LIQGAS | H2O2 | CO2CAP | S5 |  |  |  |  | Pre-treatment column packing type | Pall ring (25mm) | Condenser temperature (°C) | 25 | Lean solvent mass fraction, NH3 (%wt.) | 4.1
Temperature (°C) | 70 | 26 | 10 | 26 | 32 | 30 | 35 | 35 | 10 | 11 | 132 |  |  |  |  | Stripper diameter (m) | 2 | Reboiler temperature (°C) | 132 | Estimated lean solvent circulation rate (kg/s) | 140
Pressure (bar) | 1.013 | 6 | 1.03 | 1.03 | 1.013 | 1.013 | 2 | 1 | 1.013 | 5.95 | 6 |  |  |  |  | Stripper packing height (m) | 6 | Specific reboiler duty (MJth/kgCO2) | 4.5
Mass flow (kg/s) | 15.44 | 140 | 200 | 13.2 | 13.08 | 1512.47 | 0.12 | 1512.35 | 15 | 0.74 | 140 |  |  |  |  | Stripper packing type | Pall ring (25mm) | CO2 purity (%) | 90
NH3 emissions (ppm) | - | - | - | 21970 | 40 | - | - | - | - | <0.001 | - |  |  |  |  | Number of wash columns | 2 | Lean solvent (wt %) | 4.1
[16 empty] | Wash column packing type | Pall ring (16mm) | Lean solvent temperature (°C) | 26
[16 empty] | Wash column diameter (m) | 0.5
Stream table for engine cycle at 85% load; the air and diesel flowrate can be varied for different load | [15 empty] | Wash column packing height (m) | 3
Stream | DIESELIN | AIRIN | DIESELIN2 | DAIR1 | DAIR2 | DHOTGAS1 | DHOTGAS2 | DHOTGAS3 | DHOTGAS4 | DHOTGAS5 | DHOTGAS6 | HOTGAS7
Temperature (°C) | 40 | 25 | 150 | 148 | 40 | 529.698 | 500 | 450 | 450 | 450 | 271.267 | 361.6262
Pressure (bar) | 1 | 1 | 2.5 | 2.5 | 2.5 | 10.7 | 8 | 5 | 5 | 5 | 1 | 1
Mass flow (kg/s) | 0.45 | 15.9 | 0.45 | 15.9 | 15.9 | 16.35 | 16.35 | 16.35 | 8.175 | 8.175 | 8.175 | 16.35
Diesel engine model data specifications without the capture
Load (%) | Fuel flowrate (kg/s) | CO2CAP: Air; 2: Engine output (kW); 3: Flue gas flowrate
|  | flowrate (kg/s) |  |  | (kg/s)
100 | 0.5 | 1: 17.7; 2: 10200; 3: 18.2
85 | 0.42 | 1: 15.02; 2: 8670; 3: 15.44
75 | 0.35 | 1: 13.3; 2: 7650; 3: 13.65
50 | 0.27 | 1: 8.9; 2: 5100; 3: 9.17