## Sheet1
Scale-up of reverse electrodialysis for energy generation from high concentration salinity gradients
A.M. Hulmea, C.J. Daveya, S. Tyrrela, M. Pidoua, E.J. McAdama,*
aCranfield Water Science Institute, Cranfield University, Bedfordshire, MK43 0AL, UK *Corresponding author: e.mcadam@cranfield.ac.uk

## Fig 1
Figure 1A: |  |  |  | Figure 1D:
| Flow rate (L min-1) | Max OCV (V) | std dev OCV (V) |  | Flow rate (L min-1) | Max OCV (V) | std dev OCV (V)
10x10 0.5M | 0.012 | 2.7073 | 0.062872 | 10x10 4M | 0.012 | 1.8483 | 0.014267
| 0.03 | 3.083 | 0.010614 |  | 0.03 | 2.775 | 0.056468
| 0.06 | 3.2777 | 0.026787 |  | 0.06 | 3.5033 | 0.15317
| 0.1 | 3.3943 | 0.017133 |  | 0.1 | 4.19 | 0.042552
| 0.125 | 3.4327 | 0.016337 |  | 0.125 | 4.3037 | 0.029556
| 0.25 | 3.329 | 0.15492 |  | 0.2 | 4.5473 | 0.1592
10x20 0.5M | 0.025 | 2.674 | 0.057 | 10x20 4M | 0.025 | 1.47
| 0.06 | 2.8863 | 0.091478 |  | 0.06 | 3.3153 | 0.069004
| 0.125 | 3.033 | 0.019096 |  | 0.125 | 3.6197 | 0.017327
| 0.2 | 3.0603 | 0.0012472 |  | 0.2 | 3.9507 | 0.029959
| 0.25 | 3.1167 | 0.0098432 |  | 0.25 | 4.241 | 0.036175
| 0.5 | 3.192 | 0.028577 |  | 0.5 | 4.4453 | 0.034316
10x40 0.5M | 0.05 | 2.332 | 0.082369 | 10x40 4M | 0.05 | 1.7253 | 0.062745
| 0.125 | 2.9917 | 0.027195 |  | 0.125 | 2.1913 | 0.063405
| 0.25 | 3.2553 | 0.049263 |  | 0.25 | 2.4215 | 0.029227
| 0.5 | 3.4107 | 0.021013 |  | 0.4 | 4.1477 | 0.094588
| 1 | 3.618 | 0.001 |  | 0.5 | 4.5167 | 0.014291
| 1.5 | 3.6363 | 0.001 |  | 0.75 | 4.547 | 0.006377
Figure 1B: |  |  |  | Figure 1E:
| Flow rate (L min-1) | Max I (A) | sd Max I (A) |  | Flow rate (L min-1) | Max I (A) | sd Max I (A)
10x10 0.5M | 0.012 | 0.12312 | 0.025235 | 10x10 4M | 0.012 | 0.14245 | 0.019212
| 0.03 | 0.21614 | 0.027817 |  | 0.03 | 0.35709 | 0.048525
| 0.06 | 0.31139 | 0.0019662 |  | 0.06 | 0.66309 | 0.44471
| 0.1 | 0.50834 | 0.037264 |  | 0.1 | 1.2237 | 0.075403
| 0.125 | 0.55843 | 0.030699 |  | 0.125 | 1.2731 | 0.14302
| 0.25 | 0.59745 | 0.065315 |  | 0.2 | 1.3598 | 0.22886
10x20 0.5M | 0.025 | 0.21946 | 0.013786 | 10x20 4M | 0.025 | 0.73578 | 0.018961
| 0.06 | 0.54527 | 0.015274 |  | 0.06 | 1.7121 | 0.096403
| 0.125 | 0.68484 | 0.0062026 |  | 0.125 | 1.8479 | 0.025882
| 0.2 | 0.84416 | 0.009537 |  | 0.2 | 2.1385 | 0.084219
| 0.25 | 0.86812 | 0.011726 |  | 0.25 | 1.7043 | 0.049838
| 0.5 | 0.92141 | 0.039273 |  | 0.5 | 2.6685 | 0.15744
10x40 0.5M | 0.05 | 0.82882 | 0.041894 | 10x40 4M | 0.05 | 2.615 | 0.09278
| 0.125 | 1.523 | 0.039652 |  | 0.125 | 4.1118 | 0.1218
| 0.25 | 2.357 | 0.1299 |  | 0.25 | 7.6749 | 0.95896
| 0.5 | 2.6614 | 0.16254 |  | 0.4 | 7.5063 | 0.12307
| 1 | 3.7151 | 0.19739 |  | 0.5 | 7.5351 | 0.3511
| 1.5 | 4.9977 | 0.19739 |  | 0.75 | 9.1748 | 0.56988
Figure 1C: |  |  |  | Figure 1F:
| Flow rate (L min-1) | Max Pd (W m-2) | sd Max Pd (W m-2) |  | Flow rate (L min-1) | Max Pd (W m-2) | sd Max Pd (W m-2)
10x10 0.5M | 0.012 | 0.18061 | 0.017906 | 10x10 4M | 0.012 | 0.14713 | 0.01309
| 0.03 | 0.2842 | 0.0099678 |  | 0.03 | 0.51735 | 0.063396
| 0.06 | 0.45836 | 0.010942 |  | 0.06 | 0.95631 | 0.1089
| 0.1 | 0.78665 | 0.02355 |  | 0.1 | 2.4518 | 0.066478
| 0.125 | 0.8774 | 0.027997 |  | 0.125 | 2.6643 | 0.08826
| 0.25 | 0.89824 | 0.0098331 |  | 0.2 | 3.0897 | 0.49097
10x20 0.5M | 0.025 | 0.15373 | 0.0097792 | 10x20 4M | 0.025 | 0.28
| 0.06 | 0.37133 | 0.011737 |  | 0.06 | 1.3409 | 0.072023
| 0.125 | 0.46127 | 0.004588 |  | 0.125 | 1.5694 | 0.075048
| 0.2 | 0.53082 | 0.024047 |  | 0.2 | 2.0061 | 0.14697
| 0.25 | 0.57247 | 0.02194 |  | 0.25 | 2.2877 | 0.012895
| 0.5 | 0.68644 | 0.023713 |  | 0.5 | 2.92 | 0.017878
10x40 0.5M | 0.05 | 0.20725 | 0.024214 | 10x40 4M | 0.05 | 0.56377 | 0.042507
| 0.125 | 0.42467 | 0.036893 |  | 0.125 | 1.0762 | 0.11588
| 0.25 | 0.78717 | 0.021351 |  | 0.25 | 2.3972 | 0.45724
| 0.5 | 0.86733 | 0.050857 |  | 0.4 | 3.2667 | 0.33498
| 1 | 1.4462 | 0.055173 |  | 0.5 | 3.8426 | 0.33129
| 1.5 | 1.9782 | 0.055173 |  | 0.75 | 4.7691 | 0.52299

## Fig 2
Figure 2A: |  |  |  | Figure 2D:
| Residence Time, RT (s) | Max OCV (V) | std dev OCV (V) |  | Residence Time, RT (s) | Max OCV (V) | std dev OCV (V)
10x10 0.5M | 193.75 | 2.7073 | 0.062872 | 10x10 4M | 193.75 | 1.8483 | 0.014267
| 77.5 | 3.083 | 0.010614 |  | 77.5 | 2.775 | 0.056468
| 38.75 | 3.2777 | 0.026787 |  | 38.75 | 3.5033 | 0.15317
| 23.25 | 3.3943 | 0.017133 |  | 23.25 | 4.19 | 0.042552
| 18.6 | 3.4327 | 0.016337 |  | 18.6 | 4.3037 | 0.029556
| 9.3 | 3.329 | 0.15492 |  | 11.625 | 4.5473 | 0.1592
10x20 0.5M | 186 | 2.674 | 0.057 | 10x20 4M | 186 | 1.47
| 77.5 | 2.8863 | 0.091478 |  | 77.5 | 3.3153 | 0.069004
| 37.2 | 3.033 | 0.019096 |  | 37.2 | 3.6197 | 0.017327
| 23.25 | 3.0603 | 0.0012472 |  | 23.25 | 3.9507 | 0.029959
| 18.6 | 3.1167 | 0.0098432 |  | 18.6 | 4.241 | 0.036175
| 9.3 | 3.192 | 0.028577 |  | 9.3 | 4.4453 | 0.034316
10x40 0.5M | 186 | 2.332 | 0.082369 | 10x40 4M | 186 | 1.7253 | 0.062745
| 74.4 | 2.9917 | 0.027195 |  | 74.4 | 2.1913 | 0.063405
| 37.2 | 3.2553 | 0.049263 |  | 37.2 | 2.4215 | 0.029227
| 18.6 | 3.4107 | 0.021013 |  | 23.25 | 4.1477 | 0.094588
| 9.3 | 3.618 | 0.001 |  | 18.6 | 4.5167 | 0.014291
[5 empty] | 12.4 | 4.547 | 0.006377
Figure 2B: |  |  |  | Figure 2E:
| Residence Time, RT (s) | Max I (A) | sd Max I (A) |  | Residence Time, RT (s) | Max I (A) | sd Max I (A)
10x10 0.5M | 193.75 | 0.12312 | 0.025235 | 10x10 4M | 193.75 | 0.14245 | 0.019212
| 77.5 | 0.21614 | 0.027817 |  | 77.5 | 0.35709 | 0.048525
| 38.75 | 0.31139 | 0.0019662 |  | 38.75 | 0.66309 | 0.44471
| 23.25 | 0.50834 | 0.037264 |  | 23.25 | 1.2237 | 0.075403
| 18.6 | 0.55843 | 0.030699 |  | 18.6 | 1.2731 | 0.14302
| 9.3 | 0.59745 | 0.065315 |  | 11.625 | 1.3598 | 0.22886
10x20 0.5M | 186 | 0.21946 | 0.013786 | 10x20 4M | 186 | 0.73578 | 0.018961
| 77.5 | 0.54527 | 0.015274 |  | 77.5 | 1.7121 | 0.096403
| 37.2 | 0.68484 | 0.0062026 |  | 37.2 | 1.8479 | 0.025882
| 23.25 | 0.84416 | 0.009537 |  | 23.25 | 2.1385 | 0.084219
| 18.6 | 0.86812 | 0.011726 |  | 18.6 | 1.7043 | 0.049838
| 9.3 | 0.92141 | 0.039273 |  | 9.3 | 2.6685 | 0.15744
10x40 0.5M | 186 | 0.82882 | 0.041894 | 10x40 4M | 186 | 2.615 | 0.09278
| 74.4 | 1.523 | 0.039652 |  | 74.4 | 4.1118 | 0.1218
| 37.2 | 2.357 | 0.1299 |  | 37.2 | 7.6749 | 0.95896
| 18.6 | 2.6614 | 0.16254 |  | 23.25 | 7.5063 | 0.12307
| 9.3 | 3.7151 | 0.19739 |  | 18.6 | 7.5351 | 0.3511
[5 empty] | 12.4 | 9.1748 | 0.56988
Figure 2C: |  |  |  | Figure 2F:
| Residence Time, RT (s) | Max Pd (W m-2) | sd Max Pd (W m-2) |  | Residence Time, RT (s) | Max Pd (W m-2) | sd Max Pd (W m-2)
10x10 0.5M | 193.75 | 0.18061 | 0.017906 | 10x10 4M | 193.75 | 0.14713 | 0.01309
| 77.5 | 0.2842 | 0.0099678 |  | 77.5 | 0.51735 | 0.063396
| 38.75 | 0.45836 | 0.010942 |  | 38.75 | 0.95631 | 0.1089
| 23.25 | 0.78665 | 0.02355 |  | 23.25 | 2.4518 | 0.066478
| 18.6 | 0.8774 | 0.027997 |  | 18.6 | 2.6643 | 0.08826
| 9.3 | 0.89824 | 0.0098331 |  | 11.625 | 3.0897 | 0.49097
10x20 0.5M | 186 | 0.15373 | 0.0097792 | 10x20 4M | 186 | 0.28
| 77.5 | 0.37133 | 0.011737 |  | 77.5 | 1.3409 | 0.072023
| 37.2 | 0.46127 | 0.004588 |  | 37.2 | 1.5694 | 0.075048
| 23.25 | 0.53082 | 0.024047 |  | 23.25 | 2.0061 | 0.14697
| 18.6 | 0.57247 | 0.02194 |  | 18.6 | 2.2877 | 0.012895
| 9.3 | 0.68644 | 0.023713 |  | 9.3 | 2.92 | 0.017878
10x40 0.5M | 186 | 0.20725 | 0.024214 | 10x40 4M | 186 | 0.56377 | 0.042507
| 74.4 | 0.42467 | 0.036893 |  | 74.4 | 1.0762 | 0.11588
| 37.2 | 0.78717 | 0.021351 |  | 37.2 | 2.3972 | 0.45724
| 18.6 | 0.86733 | 0.050857 |  | 23.25 | 3.2667 | 0.33498
| 9.3 | 1.4462 | 0.055173 |  | 18.6 | 3.8426 | 0.33129
[5 empty] | 12.4 | 4.7691 | 0.52299

## Fig 3
Figure 3A: |  |  | Figure 3B:
| Flow rate (L min-1) | Net Power density, Pnet (W m⁻²) |  | Flow rate (L min-1) | Net Power density, Pnet (W m⁻²)
10x10 0.5M | 0.012 | 0.1794 | 10x10 4M | 0.012 | 0.14941
| 0.03 | 0.27626 |  | 0.03 | 0.51632
| 0.06 | 0.43505 |  | 0.06 | 0.94529
| 0.1 | 0.74846 |  | 0.1 | 2.4091
| 0.125 | 0.8051 |  | 0.125 | 2.5961
| 0.25 | 0.64039 |  | 0.25 | 2.9546
10x20 0.5M | 0.025 | 0.1474 | 10x20 4M | 0.025 | 0.0025961
| 0.06 | 0.35505 |  | 0.06 | 0.014953
| 0.125 | 0.3951 |  | 0.125 | 0.064902
| 0.2 | 0.36385 |  | 0.2 | 0.16615
| 0.25 | 0.31039 |  | 0.25 | 0.25961
| 0.5 | -0.34843 |  | 0.5 | 1.0384
10x40 0.5M | 0.05 | 0.19962 | 10x40 4M | 0.05 | 0.54978
| 0.125 | 0.3551 |  | 0.125 | 1.0161
| 0.25 | 0.53039 |  | 0.25 | 2.1446
| 0.5 | -0.16843 |  | 0.5 | 2.6161
| 1 | -2.7037 |  | 1 | 2.8182
| 1.5 | -7.3659 |  | 1.5 | 2.471
Figure 3D: |  |  | Figure 3C:
| Residence Time, RT (s) | Net Power density, Pnet (W m⁻²) |  | Residence Time, RT (s) | Net Power density, Pnet (W m⁻²)
10x10 0.5M | 193.75 | 0.1794 | 10x10 4M | 193.75 | 0.14941
| 77.5 | 0.27626 |  | 77.5 | 0.51632
| 38.75 | 0.43505 |  | 38.75 | 0.94529
| 23.25 | 0.74846 |  | 23.25 | 2.4091
| 18.6 | 0.8051 |  | 18.6 | 2.5961
| 11.625 | 0.64039 |  | 11.625 | 2.9546
10x20 0.5M | 186 | 0.1474 | 10x20 4M | 186 | 0.0025961
| 77.5 | 0.35505 |  | 77.5 | 0.014953
| 37.2 | 0.3951 |  | 37.2 | 0.064902
| 23.25 | 0.36385 |  | 23.25 | 0.16615
| 18.6 | 0.31039 |  | 18.6 | 0.25961
| 9.3 | -0.34843 |  | 9.3 | 1.0384
10x40 0.5M | 186 | 0.19962 | 10x40 4M | 186 | 0.54978
| 74.4 | 0.3551 |  | 74.4 | 1.0161
| 37.2 | 0.53039 |  | 37.2 | 2.1446
| 23.25 | -0.16843 |  | 23.25 | 2.6161
| 18.6 | -2.7037 |  | 18.6 | 2.8182
| 12.4 | -7.3659 |  | 12.4 | 2.471

## Fig 4
Figure 4A: |  |  | Figure 4B:
Sea/river |  |  | 4M/0.02M
| Max Pd (W m-2) | W h m-3 |  | Max Pd (W m-2) | W h m-3
10x10 | 0.18 | 62.5 | 10x10 | 0.15 | 52.0833
| 0.28 | 38.8889 |  | 0.52 | 72.2222
| 0.44 | 30.5556 |  | 0.95 | 65.9722
| 0.75 | 31.25 |  | 2.41 | 100.4167
| 0.81 | 27 |  | 2.6 | 86.6667
| 0.64 | 10.6667 |  | 2.93 | 61.0417
|  |  |  | 2.95 | 49.1667
10x20 | 0.15 | 50 | 10x20 | 0.28 | 93.3333
| 0.36 | 50 |  | 1.33 | 184.7222
| 0.4 | 26.6667 |  | 1.51 | 100.6667
| 0.36 | 15 |  | 1.84 | 76.6667
| 0.31 | 10.3333 |  | 2.02 | 67.3333
|  |  |  | 1.88 | 31.3333
10x40 | 0.2 | 66.6667 | 10x40 | 0.55 | 183.3333
| 0.36 | 48 |  | 1.02 | 136
| 0.53 | 35.3333 |  | 2.14 | 142.6667
|  |  |  | 2.62 | 109.1667
|  |  |  | 2.82 | 94
|  |  |  | 2.47 | 54.8889

## Fig 5
Figure 5A: | [6 empty] | Figure 5B: | [6 empty] | Figure 5C: | [8 empty] | Figure 5D:
| 10x10 |  | 10x20 |  | 10x40 |  |  | 10x10 |  | 10x20 |  | 10x40 |  | 10x20 | Residual Concentration (mol l-1) | [7 empty] | 10x40 | Residual Concentration (mol l-1)
| pd (W m-2) |  | pd (W m-2) |  | pd (W m-2) |  |  | Energy efficency (%) |  | Energy efficency (%) |  | Energy efficency (%) |  |  | concentrated |  | dilute |  | ∆M (mol l⁻¹) |  | water flux |  |  | concentrated |  | dilute |  | ∆M (mol l⁻¹) |  | water flux
time (h) | mean | std dev | mean | std dev | mean | std dev | time (h) | mean | std dev | mean | std dev | mean | std dev | time (h) | mean | std dev | mean | std dev | mean | std dev | mean | sd | time (h) | mean | std dev | mean | std dev | mean | std dev | mean | sd
0.083333 | 2.4337 | 0.1012 | 2.0934 | 0.0075067 | 2.1705 | 0.16605 | 0.083333 | 0.036919 | 0.00083615 | 0.47117 | 0.0011938 | 0.39511 | 0.030227 | 0.083333 | 2.6725 | 0.64212 | 0.11258 | 0.00035297 | 2.5599 | 0.64186 | 1.1617 | 0.14861 | 0.083333 | 3.5455 | 0.065962 | 0.11418 | 0.0033331 | 3.3992 | 0.05535 | 2.3886 | 0.080913
0.16667 | 2.0179 | 0.12675 | 1.827 | 0.016822 | 1.8674 | 0.11356 | 0.16667 | 1.957 | 0.083249 | 2.0621 | 0.0088297 | 1.834 | 0.13128 | 0.16667 | 3.1988 | 0.057983 | 0.11839 | 0.0015462 | 3.0804 | 0.058452 | 1.2288 | 0.021581 | 0.16667 | 3.3215 | 0.049063 | 0.1244 | 0.0039035 | 3.1625 | 0.00838 | 2.1524 | 0.086806
0.25 | 1.7326 | 0.11525 | 1.6152 | 0.020591 | 1.5902 | 0.088478 | 0.25 | 3.6619 | 0.19122 | 3.8184 | 0.01199 | 3.3826 | 0.22077 | 0.25 | 3.042 | 0.062487 | 0.12983 | 0.0024705 | 2.9122 | 0.061713 | 1.1476 | 0.037533 | 0.25 | 3.0513 | 0.010214 | 0.13933 | 0.0049039 | 2.9091 | 0.016385 | 1.944 | 0.050736
0.33333 | 1.4959 | 0.11912 | 1.4273 | 0.013594 | 1.3471 | 0.079306 | 0.33333 | 5.1276 | 0.30138 | 5.3642 | 0.020064 | 4.6978 | 0.29618 | 0.33333 | 2.8976 | 0.059753 | 0.14353 | 0.0033771 | 2.7541 | 0.05807 | 1.103 | 0.02822 | 0.33333 | 2.8463 | 0.014528 | 0.16277 | 0.012086 | 2.6798 | 0.028694 | 1.7889 | 0.095356
0.41667 | 1.3209 | 0.11887 | 1.2694 | 0.013004 | 1.1455 | 0.086409 | 0.41667 | 6.403 | 0.40794 | 6.7301 | 0.030725 | 5.8128 | 0.36888 | 0.41667 | 2.7742 | 0.06183 | 0.16645 | 0.0043288 | 2.6077 | 0.058565 | 1.0262 | 0.018248 | 0.41667 | 2.6665 | 0.01641 | 0.19482 | 0.01415 | 2.4722 | 0.034233 | 1.5891 | 0.075158
0.5 | 1.1572 | 0.11896 | 1.1226 | 0.015399 | 0.94115 | 0.080269 | 0.5 | 7.5284 | 0.51383 | 7.9425 | 0.039688 | 6.7441 | 0.43875 | 0.5 | 2.6597 | 0.056151 | 0.1888 | 0.0071695 | 2.4709 | 0.0502 | 0.96873 | 0.030121 | 0.5 | 2.5119 | 0.019709 | 0.23442 | 0.02001 | 2.2809 | 0.043384 | 1.4523 | 0.10366
0.58333 | 1.0083 | 0.11311 | 0.98739 | 0.016136 | 0.77231 | 0.078063 | 0.58333 | 8.5137 | 0.62299 | 9.0174 | 0.04936 | 7.5096 | 0.50571 | 0.58333 | 2.5582 | 0.057412 | 0.2179 | 0.0084619 | 2.3403 | 0.050219 | 0.90086 | 0.03708 | 0.58333 | 2.3788 | 0.023915 | 0.28666 | 0.028344 | 2.0993 | 0.054872 | 1.3031 | 0.11881
0.66667 | 0.87689 | 0.11354 | 0.86353 | 0.014499 | 0.61684 | 0.076858 | 0.66667 | 9.3689 | 0.7261 | 9.964 | 0.060873 | 8.1249 | 0.56996 | 0.66667 | 2.4639 | 0.051631 | 0.25058 | 0.010738 | 2.2133 | 0.041879 | 0.84163 | 0.029924 | 0.66667 | 2.2676 | 0.023199 | 0.348 | 0.035286 | 1.9245 | 0.062377 | 1.1306 | 0.10155
0.75 | 0.75424 | 0.10948 | 0.75106 | 0.0073735 | 0.47701 | 0.073269 | 0.75 | 10.1108 | 0.828 | 10.7923 | 0.071054 | 8.6094 | 0.63343 | 0.75 | 2.3807 | 0.049119 | 0.2867 | 0.012325 | 2.094 | 0.037732 | 0.7738 | 0.024808 | 0.75 | 2.1711 | 0.023466 | 0.42473 | 0.053637 | 1.7528 | 0.080127 | 1.0057 | 0.13276
0.83333 | 0.6345 | 0.10853 | 0.64453 | 0.013923 | 0.34864 | 0.075538 | 0.83333 | 10.7412 | 0.92729 | 11.5156 | 0.081139 | 8.9721 | 0.6969 | 0.83333 | 2.3007 | 0.049908 | 0.32987 | 0.017555 | 1.9708 | 0.036208 | 0.73438 | 0.02664 | 0.83333 | 2.0553 | 0.055021 | 0.50231 | 0.058811 | 1.5894 | 0.082389 | 0.85198 | 0.12431
0.91667 | 0.5194 | 0.13402 | 0.54698 | 0.010757 | 0.22878 | 0.071091 | 0.91667 | 11.2665 | 1.0218 | 12.1406 | 0.092403 | 9.223 | 0.7578 | 0.91667 | 2.2335 | 0.047098 | 0.37413 | 0.02156 | 1.8593 | 0.029093 | 0.6608 | 0.019642 | 0.91667 | 1.9235 | 0.13185 | 0.59905 | 0.066804 | 1.4168 | 0.088771 | 0.73819 | 0.12957
1 | 0.40024 | 0.1514 | 0.45237 | 0.01273 | 0.12624 | 0.066336 | 1 | 11.6839 | 1.1173 | 12.6731 | 0.10318 | 9.3743 | 0.81447 | 1 | 2.1665 | 0.044613 | 0.42138 | 0.024745 | 1.7451 | 0.025632 | 0.61936 | 0.030417 | 1 | 1.9146 | 0.0495 | 0.70097 | 0.080469 | 1.2136 | 0.12997 | 0.71462 | 0
1.0833 | 0.25363 | 0.1411 | 0.36173 | 0.014562 | 0.041815 | 0.057449 | 1.0833 | 11.9728 | 1.2155 | 13.1192 | 0.11195 | 9.4544 | 0.86305 | 1.0833 | 2.106 | 0.041898 | 0.4775 | 0.026671 | 1.6285 | 0.021555 | 0.56275 | 0.027507 | 1.0833 | 1.8496 | 0 | 0.71836 | 0 | 1.1312 | 0 | 0.59358 | 0
1.1667 | 0.19175 | 0.122 | 0.28652 | 0.015629 | 0.018777 | 0.018777 | 1.1667 | 12.746 | 1.2753 | 13.4829 | 0.12144 | 9.5263 | 0.83981 | 1.1667 | 2.0497 | 0.042666 | 0.53172 | 0.030824 | 1.5179 | 0.018384 | 0.50078 | 0.025297 | 1.1667 | 1.6648 | 0 | 0.82049 | 0 | 0.84427 | 0
1.25 | 0.14767 | 0.1241 | 0.21502 | 0.011093 |  |  | 1.25 | 12.9745 | 1.329 | 13.7709 | 0.13363 |  |  | 1.25 | 1.9987 | 0.042593 | 0.59043 | 0.035608 | 1.4083 | 0.011807 | 0.47295 | 0.028588
1.3333 | 0.11872 | 0.12958 | 0.14565 | 0.0097728 |  |  | 1.3333 | 13.1561 | 1.4144 | 13.9937 | 0.14253 |  |  | 1.3333 | 1.9506 | 0.040241 | 0.65656 | 0.03847 | 1.2941 | 0.011072 | 0.41291 | 0.03082
1.4167 | 0.091627 | 0.12132 | 0.080267 | 0.0094867 |  |  | 1.4167 | 14.8261 | 0 | 14.1513 | 0.15097 |  |  | 1.4167 | 1.9085 | 0.037735 | 0.72167 | 0.041223 | 1.1868 | 0.010084 | 0.35038 | 0.0057562
1.5 | 0.085784 | 0.11005 | 0.0202 | 0.0082436 |  |  | 1.5 | 15.069 | 0 | 14.2475 | 0.15916
1.5833 | 0.077816 | 0.095401 |  |  |  |  | 1.5833 | 15.2926 | 0
1.6667 | 0.067459 | 0.076997 |  |  |  |  | 1.6667 | 15.4911 | 0
1.75 | 0.054445 | 0.054461 |  |  |  |  | 1.75 | 15.6583 | 0
1.8333 | 0.03851 | 0.03493 |  |  |  |  | 1.8333 | 15.7851 | 0
1.9167 | 0.024699 | 0.0015024 |  |  |  |  | 1.9167 | 15.8691 | 0

## Fig 6
Figure 6A: |  |  |  | Figure 6B:
Stack size | WRED (%) | Exergy out (%) | Exergy dissipated (%) | Stack size | ηgross (%) | ηthermodynamic (%)
10x10 | 12.9038 | 3.6412 | 83.455 | 10x10 | 12.9038 | 13.3914
10x20 | 14.287 | 6.2062 | 79.5068 | 10x20 | 14.287 | 15.2324
10x40 | 9.5707 | 1.8263 | 88.603 | 10x40 | 9.5707 | 9.7487

## Fig 7
Figure 7A: | [12 empty] | Figure 7B: | [10 empty] | Figure 7C:
10x40 4M/0.02M | Water flux (l m-2 h-1) | [11 empty] | 10x20 4M/0.02M | Water flux (l m-2 h-1) | [9 empty] | 10x10 4M/0.02M | Water flux (l m-2 h-1)
| 10 A m⁻² |  | 20 A m⁻² |  | 40 A m⁻² |  | 60 A m⁻² |  | 80 A m⁻² |  | 100 A m⁻² |  |  | 10 A m⁻² |  | 20 A m⁻² |  | 40 A m⁻² |  | 60 A m⁻² |  | 80 A m⁻² |  |  | 10 A m⁻² |  | 20 A m⁻² |  | 40 A m⁻²
time (h) | mean | std dev | mean | std dev | mean | std dev | mean | std dev | mean | std dev | mean | std dev | time (h) | mean | std dev | mean | std dev | mean | std dev | mean | std dev | mean | std dev | time (h) | mean | std dev | mean | std dev | mean | std dev
0.083333 | 2.5266 | 0.19594 | 2.209 | 0.28985 | 2.3886 | 0.080913 | 2.3256 | 0.24351 | 2.219 | 0.079757 | 2.1047 | 0.041133 | 0.083333 | 1.2936 | 0.034802 | 1.2447 | 0.046243 | 1.1617 | 0.14861 | 1.1884 | 0.11843 | 1.0141 | 0.094394 | 0.083333 | 1.2771 | 0.3272 | 1.1027 | 0.046127 | 1.0892 | 0.035903
0.16667 | 2.4626 | 0.03923 | 2.2553 | 0.14468 | 2.1524 | 0.086806 | 2.0282 | 0.15053 | 1.9911 | 0.15586 | 1.9548 | 0.04613 | 0.16667 | 1.273 | 0.015797 | 1.1775 | 0.032352 | 1.2288 | 0.021581 | 1.1279 | 0.046035 | 0.92134 | 0.0035353 | 0.16667 | 1.2174 | 0.34297 | 1.1592 | 0.038094 | 1.1081 | 0.03861
0.25 | 2.2352 | 0.068373 | 2.112 | 0.12806 | 1.944 | 0.050736 | 1.8031 | 0.15362 | 1.7577 | 0.13096 | 1.7012 | 0.041466 | 0.25 | 1.2502 | 0.0072136 | 1.1326 | 0.040367 | 1.1476 | 0.037533 | 1.0984 | 0.088961 | 0.84374 | 0.0058468 | 0.25 | 1.2615 | 0.37719 | 1.1297 | 0.051923 | 1.0571 | 0.0042313
0.33333 | 2.185 | 0.13148 | 1.9259 | 0.12011 | 1.7889 | 0.095356 | 1.6316 | 0.12812 | 1.5436 | 0.11947 | 1.4773 | 0.078803 | 0.33333 | 1.1542 | 0.0063137 | 1.1108 | 0.010438 | 1.103 | 0.02822 | 1.0149 | 0.097096 | 0.75484 | 0.017916 | 0.33333 | 1.181 | 0.32851 | 1.0612 | 0.090273 | 0.96889 | 0.021746
0.41667 | 1.992 | 0.097146 | 1.7159 | 0.18357 | 1.5891 | 0.075158 | 1.4783 | 0.13839 | 1.3532 | 0.10759 | 1.3237 | 0 | 0.41667 | 1.1247 | 0.0042511 | 1.0308 | 0.018935 | 1.0262 | 0.018248 | 0.84137 | 0.09261 | 0.74672 | 0 | 0.41667 | 1.1176 | 0.27342 | 1.0274 | 0.045917 | 0.95717 | 0.024766
0.5 | 1.8512 | 0.050769 | 1.335 | 0.59647 | 1.4523 | 0.10366 | 1.3262 | 0.085152 | 1.1754 | 0.12363 |  |  | 0.5 | 1.0868 | 0.017652 | 1.0057 | 0.061585 | 0.96873 | 0.030121 | 0.85251 | 0.082952 | 0.70222 | 0 | 0.5 | 1.1001 | 0.28254 | 1.0208 | 0.073283 | 0.9593 | 0.092097
0.58333 | 1.6899 | 0.065481 | 1.4559 | 0.10006 | 1.3031 | 0.11881 | 1.1564 | 0.10199 |  |  |  |  | 0.58333 | 1.0046 | 0.0084793 | 0.97438 | 0.031222 | 0.90086 | 0.03708 | 0.76061 | 0.041243 | 0.79112 | 0 | 0.58333 | 1.0619 | 0.27521 | 0.9865 | 0.038786 | 0.91756 | 0.066024
0.66667 | 1.5788 | 0.073391 | 1.3542 | 0.0985 | 1.1306 | 0.10155 | 0.99473 | 0.09671 |  |  |  |  | 0.66667 | 1.0191 | 0.0026063 | 0.90812 | 0.025194 | 0.84163 | 0.029924 | 0.66322 | 0.05014 |  |  | 0.66667 | 1.0508 | 0.2472 | 0.96558 | 0.021762 | 0.79024 | 0.040933
0.75 | 1.4461 | 0.046577 | 0.9676 | 0.33614 | 1.0057 | 0.13276 | [6 empty] | 0.75 | 0.93282 | 0.0035221 | 0.86401 | 0.022164 | 0.7738 | 0.024808 | 0.65871 | 0 |  |  | 0.75 | 0.99472 | 0.2462 | 0.9474 | 0.075689 | 0.78812 | 0.038918
0.83333 | 1.3259 | 0.067761 | 0.77211 | 0.40884 | 0.85198 | 0.12431 | [6 empty] | 0.83333 | 0.90919 | 0.0079675 | 0.81374 | 0.01102 | 0.73438 | 0.02664 | 0.59176 | 0 |  |  | 0.83333 | 1.0067 | 0.20065 | 0.83459 | 0.074604 | 0.72327 | 0.034703
0.91667 | 1.1846 | 0.087296 | 0.59957 | 0.42698 | 0.73819 | 0.12957 | [6 empty] | 0.91667 | 0.85838 | 0.0074862 | 0.80911 | 0.033763 | 0.6608 | 0.019642 |  |  |  |  | 0.91667 | 0.93113 | 0.21798 | 0.78644 | 0.11107 | 0.68733 | 0.053405
1 | 1.0479 | 0.11229 | 0.49902 | 0.43707 | 0.71462 | 0 | [6 empty] | 1 | 0.78702 | 0.0044817 | 0.71991 | 0.021056 | 0.61936 | 0.030417 |  |  |  |  | 1 | 0.91628 | 0.22784 | 0.75334 | 0.095814 | 0.68684 | 0.023214
1.0833 | 0.3534 | 0.35117 | 0.45799 | 0.35488 | 0.59358 | 0 | [6 empty] | 1.0833 | 0.76179 | 0.0058048 | 0.68787 | 0.0061089 | 0.56275 | 0.027507 |  |  |  |  | 1.0833 | 0.93388 | 0.25547 | 0.75146 | 0.094708 | 0.64234 | 0.018662
1.1667 | 0.43747 | 0.19637 | 0.021249 | 0.71463 | [8 empty] | 1.1667 | 0.73925 | 0.0076655 | 0.65072 | 0.0075994 | 0.50078 | 0.025297 |  |  |  |  | 1.1667 | 0.86815 | 0.23228 | 0.67232 | 0.053223 | 0.52341 | 0.0043214
1.25 | 0.17073 | 0.25469 | 0.40882 | 0.041831 | [8 empty] | 1.25 | 0.71033 | 0.0080422 | 0.6116 | 0.010339 | 0.47295 | 0.028588 |  |  |  |  | 1.25 | 0.85015 | 0.20796 | 0.6375 | 0.07137 | 0.38116 | 0
1.3333 | -0.028146 | 0.36271 | 0.37128 | 0.026736 | [8 empty] | 1.3333 | 0.64101 | 0.0049838 | 0.55904 | 0.014565 | 0.41291 | 0.03082 |  |  |  |  | 1.3333 | 0.8475 | 0.24136 | 0.59079 | 0.041591 | 0.38022 | 0
[13 empty] | 1.4167 | 0.63625 | 0.0048299 | 0.52286 | 0.017003 | -0.16035 | 0.50498 |  |  |  |  | 1.4167 | 0.81373 | 0.19705 | 0.72832 | 0.20243 | 0.37784 | 0
[13 empty] | 1.5 | 0.56762 | 0.0079104 | 0.51474 | 0.019677 | [6 empty] | 1.5 | 0.54223 | 0.19067 | 0.53195 | 0.061173 | 0.37673 | 0
[13 empty] | 1.5833 | 0.53989 | 0.0050036 | 0.45479 | 0.0058965 | [6 empty] | 1.5833 | 0.65239 | 0.051574 | 0.49096 | 0.079364 | 0.32773 | 0
[13 empty] | 1.6667 | 0.5183 | 0.0081548 | 0.40393 | 0.011378 | [6 empty] | 1.6667 | 0.52462 | 0.11197 | 0.47242 | 0.023375
[13 empty] | 1.75 | 0.46693 | 0.0046453 | 0.39991 | 0.0085419 | [6 empty] | 1.75 | 0.51421 | 0.19614 | 0.42505 | 0.071484
[13 empty] | 1.8333 | 0.4219 | 0.0088819 | 0.33904 | 0.0091458 | [6 empty] | 1.8333 | 0.39688 | 0.22459 | 0.44793 | 0
[13 empty] | 1.9167 | 0.39445 | 0.004065 | 0.31324 | 0.0029358 | [6 empty] | 1.9167 | 0.38672 | 0.17038 | 0.40074 | 0
[13 empty] | 2 | 0.37189 | 0.0041358 | 0.28455 | 0.02219 | [6 empty] | 2 | 0.34706 | 0.19508 | 0.39976 | 0
[13 empty] | 2.0833 | 0.29959 | 0.0066585 | 0.25122 | 0 | [6 empty] | 2.0833 | 0.30654 | 0.2175 | 0.39207 | 0
[13 empty] | 2.1667 | 0.31827 | 0.0015514 | [8 empty] | 2.1667 | 0.43486 | 0.0040192
[13 empty] | 2.25 | 0.25085 | 0.0045999 | [8 empty] | 2.25 | 0.38911 | 0.0041291
[13 empty] | 2.3333 | 0.22623 | 0.00425 | [8 empty] | 2.3333 | 0.36271 | 0.028041
[13 empty] | 2.4167 | 0.20099 | 0.0038775 | [8 empty] | 2.4167 | 0.36136 | 0.028477
[13 empty] | 2.5 | 0.17799 | 0.0041533 | [8 empty] | 2.5 | 0.33636 | 0.050149
[13 empty] | 2.5833 | 0.1539 | 0.0039596 | [8 empty] | 2.5833 | 0.31377 | 0.027554
[24 empty] | 2.6667 | 0.31068 | 0.02684
[24 empty] | 2.75 | 0.26549 | 0.026562
[24 empty] | 2.8333 | 0.26304 | 0.026967
[24 empty] | 2.9167 | 0.28797 | 0
[24 empty] | 3 | 0.24173 | 0
[24 empty] | 3.0833 | 0.2413 | 0
[24 empty] | 3.1667 | 1.6889 | 0
[24 empty] | 3.25 | 0.18862 | 0
[24 empty] | 3.3333 | 0.10035 | 0

## Fig 8
Figure 8:
| Current(A) | Mean Energy Efficiency (%) | Std Dev Energy Efficiency
10x10 | 0.01 | 0.6
| 0.1 | 6.2915 | 0.87529
| 0.2 | 9.1922 | 1.395
| 0.4 | 12.9023 | 2.1448
| 0.6 | 5.8936 | 3.7899
10x20 | 0.02 | 0.04289 | 0.002139
| 0.2 | 7.604 | 0.065767
| 0.4 | 12.1767 | 0.088401
| 0.8 | 14.2891 | 0.16922
| 1.2 | 9.8256 | 0.73234
| 1.6 | 8.1111 | 0.67967
| 2 | 2.8875 | 0.159
10x40 | 0.04 | 0.56929 | 1.3101e-06
| 0.4 | 4.6589 | 0.34481
| 0.8 | 7.6707 | 0.24044
| 1.6 | 9.5707 | 0.9005
| 2.4 | 10.6076 | 0.44894
| 3.2 | 9.7204 | 0.52181
| 4 | 7.7499 | 0.58287

## Fig 9
Figure 9A: |  |  |  | Figure 9B:
|  | Gross power density (W m-2) |  |  | Open Circuit Voltage (V)
| current density (A m-2) | mean | std dev | cell pairs | mean | std dev
5 cell pairs | 0 | 0 | 0 | 5 | 0.56967 | 0.0217
| 1.25 | 0.069208 | 0.00011785 | 15 | 2.4683 | 0.02762
| 2.5 | 0.131 | 0.00020412 | 25 | 4.5167 | 0.014291
| 6.25 | 0.26958 | 0.0016404
| 12.5 | 0.33667 | 0.0096465 | Figure 9C:
| 18.75 | 0.18125 | 0.015335 | cell pairs | Current Density (A m-2)
15 cell pairs | 12.5 | 0.71833 | 0.016938 | 5 | mean | std dev
| 25 | 1.2382 | 0.051881 | 15 | 22.3394 | 0.35203
| 37.5 | 1.7324 | 0.17223 | 25 | 130.7153 | 1.619
| 50 | 1.9991 | 0.31919 |  | 185.7941 | 6.217
| 75 | 1.8607 | 0.2012
| 100 | 1.4053 | 0.17694 | Figure 9D:
| 125 | 0.48444 | 0.14967 |  | Pdgross (W m-2)
| 12.5 | 1.0289 | 0.00011785 | cell pairs | mean | std dev | Pdnet (W m-2)
25 cell pairs | 25 | 1.8712 | 0.0018856 | 5 | 0.44754 | 0.10195 | mean
| 50 | 3.0513 | 0.015085 | 15 | 2.0642 | 0.19826 | 2.7417
| 75 | 3.5925 | 0.038184 | 25 | 3.7872 | 0.0070468 | 1.4328
| 100 | 3.8167 | 0.18573 |  |  |  | 0.23094
| 125 | 3.4392 | 0.22038
Note on B3: Hulme, Anna: /divided by area of 1 electrode