## measures
2020-09-07
Gravel + column | Quartz sand | Sand | Loam | Sand 2 | Loam 2
empty column (g) | 245.19 | 229.52 | 223.81 | 229.71 | 219.1
height (cm) | 10 | 10 | 10 | 10 | 10
radius (cm) | 2.5 | 2.5 | 2.5 | 2.5 | 2.5
m gravel (g) | 28.2 | 24.48 | 25.87 | 24.72 | 27.43
v water added (mL) | 40 | 40 | 40 | 40 | 40
vol recovered (mL) | 32 | 34 | 35 | 32 | 32
V invisde (mL) | 8 | 6 | 5 | 8 | 8
Vol soil column (cm3)=mL | 196.3495 | 196.3495 | 196.3495 | 196.3495 | 196.3495
Soil
total mass (increments) (g) | 270.7 | 274.59 | 194.92 | 278.88 | 198.72
water added (mL) | 100 | 100 | 100 | 100 | 100
water recovered | 21 | 37 | 10 | 38 | 25
Pore volume (mL) | 71 | 57 | 85 | 54 | 75
Vol soil (mL) | 125.3495 | 139.3495 | 111.3495 | 142.3495 | 121.3495
Flow
Inflow | 34 | 34 | 34 | 50 | 50
Outflow (open valve ) ml/min | 30.3 | 12.6 | 27 | 13.27 | 13.3333
Outflow (removed valve ) ml/min | 29 | 13.3 | 28.5 | - | -
Properties
Dry density | 1.3787 | 1.3985 | 0.99272 | 1.4203 | 1.0121
Bulk density | 3.8127 | 4.8174 | 2.2932 | 5.1644 | 2.6496
Porosity (por vol/tot vol) | 0.3616 | 0.2903 | 0.4329 | 0.27502 | 0.38197
void ratio (nu) | 0.56642 | 0.40904 | 0.76336 | 0.37935 | 0.61805
% soil (mL) | 63.84 | 70.9701 | 56.7098 | 72.498 | 61.8028
% water (mL) | 36.16 | 29.0299 | 43.2902 | 27.502 | 38.1972
Relation between porosity (P) and void ratio (e). Formula:
-->
Relation between porosity (P) and void ratio (e). Formula:
P=𝑒/(1+𝑒) --> e=𝑃/(1−𝑃)
Void ratio and porosity differ only in the denominator. Void ratio is the ratio of voids to solids, porosity is the ratio of voids to total volume.
Problem --> outflow lower than inflow --> Continiuos pumping can't be used this time --> Needs to be programmed (i.e. 100 mL every 10 min)

## pictures
Final