## Soil Column Set-Up
Column Number
| 1 | 2 | 3
Column Mass (g) | 1200 | 1117.2 | 1122
Column + wet sand layer (g) | 1656.2 | 1610.5 | 1622.2
#100g Increments | 18 | 17 | 18
Final Mass dry (g) | 4050 | 3850.1 | 3865.2
Mass of Sand (g) | 2393.8 | 2239.6 | 2243
Mass of Sand (kg) | 2.39 | 2.24 | 2.24
DI Water added (ml) | 800 | 800 | 800
DI out (ml) | 298 | 325 | 318
Saturation Volume | 502 | 475 | 482
Packing Density (kg/m^3) | 1521.5213 | 1426.0283 | 1426.0283 | Column Volume | 0.0015708 | m^3
kg/L | 1.5215 | 1.426 | 1.426 |  | 1.5708 | L
Porosity | 37.25% | 40.62% | 39.75%
Diameter | 0.1 | m
height | 0.01 | m
density | 1426.0283 | kg/m^s
volume | 7.854e-05
Mass of sand | 0.112 | kg
| 110 | g
Note on A3: Olivia: Mass of Perpex, Meshes, and grey stand
Note on A4: Olivia: Mass of Column with 300g sand, 150g of gravel, 40 ml DI water to just saturate the sand in order to prevent dry sand falling through when filling the column
Note on A9: Olivia: 800ml distilled water poured into soil columns to saturate the sand on the day of set-up. Quantity recovered after is recorded

## Leachate
Column Leachate (mL)
Date Collected | 1 | 2 | 3
2021-06-14 | 2062 | 2290 | 2089
2021-06-21 | 2218 | 2490 | 2112
2021-06-28 | 2130 | 2460 | 1970
2021-07-05 | 2320 | 2110 | 2255

## Column Breakdown (mass)
| Wet Mass (g) | -20 | Dry Mass | -20 |  | E | D | C | B | A
1A | 211 | 191 | 181 | 161 | 1 | 673 | 789 | 614 | 436 | 161
1B | 541 | 521 | 456 | 436 | 2 | 662 | 597 | 771 | 495 | 52
1C | 743 | 723 | 634 | 614 | 3 | 450 | 586 | 694 | 601 | 267
1D | 948 | 928 | 809 | 789 | [6 empty] | Columns Broken down into Sections
1E | 751 | 731 | 693 | 673 | [7 empty] | Section height
2A | 89 | 69 | 72 | 52 | [6 empty] | A | 1 cm
2B | 616 | 596 | 515 | 495 | [6 empty] | B | 4 cm
2C | 941 | 921 | 791 | 771 | [6 empty] | C | 5 cm
2D | 724 | 704 | 617 | 597 | [6 empty] | D | 5 cm
2E | 760 | 740 | 682 | 662 | [6 empty] | E | 5 cm
3A | 329 | 309 | 287 | 267
3B | 743 | 723 | 621 | 601
3C | 861 | 841 | 714 | 694
3D | 710 | 690 | 606 | 586 | [7 empty] | standard deviation of sections CDE.
3E | 528 | 508 | 470 | 450
Note on C1: [Threaded comment] Your version of Excel allows you to read this threaded comment; however, any edits to it will get removed if the file is opened in a newer version of Excel. Learn more: https://go.microsoft.com/fwlink/?linkid=870924 Comment: mass of plastic bag

## Column Sub Sampling
Sample |  | Sample Mass (g) | Average (g) | Sample |  | Sample Mass (g) | Average (g) | Sample |  | Sample Mass (g) | Average (g) | Subsamples were sonicated with 20 mL DMSO for 30 minute at 70 degrees celcius
1B | r1 | 9.85 | 10 | 2B | r1 | 9.88 | 10.01 | 3C | r1 | 9.99 | 10.004 | subsamples were then filtered
| r2 | 10.1 |  |  | r2 | 10.08 |  |  | r2 | 9.98 |  | subsamples were than put into HPLC vials for analysis
| r3 | 10.1 |  |  | r3 | 10.04 |  |  | r3 | 9.95
| r4 | 9.87 |  |  | r4 | 10.01 |  |  | r4 | 10.1
| r5 | 10.08 |  |  | r5 | 10.04 |  |  | r5 | 10
1C | r1 | 10.04 | 10.028 | 2C | r1 | 9.94 | 9.982 | 3B | r1 | 10.04 | 10.056
| r2 | 10.02 |  |  | r2 | 10.06 |  |  | r2 | 10.11
| r3 | 10.01 |  |  | r3 | 10.08 |  |  | r3 | 10.06
| r4 | 10.05 |  |  | r4 | 9.89 |  |  | r4 | 9.99
| r5 | 10.02 |  |  | r5 | 9.94 |  |  | r5 | 10.08
1D | r1 | 10.01 | 10.0433 | 2D | r1 | 9.93 | 10.03 | 3D | r1 | 10.11 | 10.0367
| r2 | 10.09 |  |  | r2 | 10.11 |  |  | r2 | 9.96
| r3 | 10.03 |  |  | r3 | 10.05 |  |  | r3 | 10.04
1E | r1 | 10 | 9.9833 | 2E | r1 | 10.02 | 10.0233 | 3E | r1 | 9.98 | 10.02
| r2 | 9.97 |  |  | r2 | 10.1 |  |  | r2 | 10.14
| r3 | 9.98 |  |  | r3 | 9.95 |  |  | r3 | 9.94
Note on J18: Olivia: 30 mL DMSO !!! (was meant to be 20 mL)

## Top Layer Separation
| filter (g) | Post-Filtration (filter, tatb, some sand) (g) | tatb, sand (g) | tatb, sand (mg)
1A | 1.14 | 1.5583 | 0.4183 | 418.3
2A | 1.0755 | 1.5885 | 0.513 | 513
3A | 1.0625 | 2.417 | 1.3545 | 1354.5 | 3a had a lot of sand in the filter paper

## TATB Mass
| 1 |  | 2 |  | 3
[7 empty] | 418.3 |  | Column |  | Initial Mass (mg) | Leachate | A | B | C | D | E | total TATB extracted | TOTAL B-E | TOTAL AVERAGE TATB Mass | SD | TOTAL C-E
[7 empty] | 513 |  | 1 | TATB Mass (mg) | 494 | 0 | 418.3 | 17.07 | 0.668 | 0.221 | 0.0432 | 436.3022 | 18.0022 | 14.1821 | 7.824 | 0.9322
[7 empty] | 1354.5 |  |  | % Recovered |  |  | 84.68% | 3.455% | 0.1352% | 0.04474% | 0.008745% |  | 3.644% |  |  | 0.1887%
[9 empty] | 2 | TATB Mass (mg) | 492 | 0 | 513 | 20.1805 | 0.74444 | 0.21196 | 0.12831 | 534.2652 | 21.2652 |  |  | 1.0847
[10 empty] | % Recovered |  |  | 104.3% | 4.102% | 0.1513% | 0.04308% | 0.02608% |  | 4.322% |  |  | 0.2205%
[9 empty] | 3 | TATB Mass (mg) | 504 | 0 | 1354.5 | 2.9781 | 0.22508 | 0.06606 | 0.0095479 | 1357.7788 | 3.2788 |  |  | 0.30069
[10 empty] | % Recovered |  |  | 268.7% | 0.5909% | 0.04466% | 0.01311% | 0.001894% |  | 0.6506% |  |  | 0.05966%
[10 empty] | Average | 496.6667 |  | 152.6% | 2.716% | 0.1104% | 0.03364% | 0.01224% |  |  |  |  | 0.77253
[10 empty] | Standard Deviation | 5.2493 |  | 0.82544 | 0.015257 | 0.00046945 | 0.00014536 | 0.00010178 |  |  |  |  | 0.3394
| TATB Mass (mg) | % Recovered | TATB Mass (mg) | % Recovered | TATB Mass (mg) | % Recovered | Average | Standard Deviation
Initial Mass (mg) | 494 |  | 492 |  | 504
Leachate | 0 | 0% | 0 | 0% | 0 | 0%
A
B | 17.07 | 3.455% | 20.1805 | 4.102% | 2.9781 | 0.5909% | 2.716% | 0.015257 |  | 3.644% | 4.322% | 0.6506% | 2.872% | 0.019537
C | 0.668 | 0.1352% | 0.74444 | 0.1513% | 0.22508 | 0.04466% | 0.1104% | 0.00046945
D | 0.221 | 0.04474% | 0.21196 | 0.04308% | 0.06606 | 0.01311% | 0.03364% | 0.00014536
E | 0.0432 | 0.008745% | 0.12831 | 0.02608% | 0.0095479 | 0.001894% | 0.01224% | 0.00010178